## Version
Version # | Date | Author | Description
1 | 2016-12-07 | Barrett T. Clay | Initial
2 | 2016-12-07 | Barrett T. Clay | Moved cables through Lab 4
3 | 2016-12-14 | Barrett T. Clay | Added EPS cables
4 | 2017-02-13 | Barrett T. Clay | Per G. Ganetis. A column was added to clearly identify the voltage range of each cable.
5 | 2017-03-21 | Barrett T. Clay | Added motor cable #122 for DCM
6 | 2017-03-22 | Barrett T. Clay | Added warning flags for labyrinth paths and labyrinth dimensions
7 | 2017-05-10 | Barrett T. Clay | Added cable 123-147
8 | 2018-08-31 | Barrett T. Clay | Added cable 148

## Cable Entry
Author
|  |  |  | Exp. Abrv. | BMM | [10 empty] | Low | L<50V
|  |  | Max ID # | Beam Line | 6-BM | [10 empty] | Between | 50V<B<600V
|  |  | 148 | Hutch | A | [10 empty] | High | H>600V
Cable ID # | Cable Type | Source | Destination | Z Location (m) | Vacuum Section | Branch # | Cable Func. | Outer dia (in) | Chassis | Connector | Notes | FMB ID# | FMB Cable Number | FMB Additional Label | Voltage
1 | Power | Front End | M1 | 13 | 2 |  | Motor | 0.65 | MC:1 MCS-8 |  |  | 000001 | 06BM-000001 | 06BM-000001-Front End-MC:1-1 | Low
2 | Power | Front End | M1 | 13 | 2 |  | Motor | 0.65 | MC:1 MCS-8 |  |  | 000002 | 06BM-000002 | 06BM-000002-Front End-MC:1-2 | Low
3 | Power | Front End | M1 | 13 | 2 |  | Motor | 0.65 | MC:1 MCS-8 |  |  | 000003 | 06BM-000003 | 06BM-000003-Front End-MC:1-3 | Low
4 | Power | Front End | M1 | 13 | 2 |  | Motor | 0.65 | MC:1 MCS-8 |  |  | 000004 | 06BM-000004 | 06BM-000004-Front End-MC:1-4 | Low
5 | Power | Front End | M1 | 13 | 2 |  | Motor | 0.65 | MC:1 MCS-8 |  |  | 000005 | 06BM-000005 | 06BM-000005-Front End-MC:1-5 | Low
6 | Digital | Front End | M1 | 13 | 2 |  | Encoder | 0.37 | MC:1 MCS-8 |  |  | 000006 | 06BM-000006 | 06BM-000006-Front End-MC:1-1 | Low
7 | Digital | Front End | M1 | 13 | 2 |  | Encoder | 0.37 | MC:1 MCS-8 |  |  | 000007 | 06BM-000007 | 06BM-000007-Front End-MC:1-2 | Low
8 | Digital | Front End | M1 | 13 | 2 |  | Encoder | 0.37 | MC:1 MCS-8 |  |  | 000008 | 06BM-000008 | 06BM-000008-Front End-MC:1-3 | Low
9 | Digital | Front End | M1 | 13 | 2 |  | Encoder | 0.37 | MC:1 MCS-8 |  |  | 000009 | 06BM-000009 | 06BM-000009-Front End-MC:1-4 | Low
10 | Digital | Front End | M1 | 13 | 2 |  | Encoder | 0.37 | MC:1 MCS-8 |  |  | 000010 | 06BM-000010 | 06BM-000010-Front End-MC:1-5 | Low
11 | Power | RG:A1 | DCM | 25.5 | 5 |  | Motor | 0.65 | MC:2 MCS-8 |  |  | 000011 | 06BM-000011 | 06BM-000011-RGA:1-MC:2-1 | Low
12 | Power | RG:A1 | DCM | 25.5 | 5 |  | Motor | 0.65 | MC:2 MCS-8 |  |  | 000012 | 06BM-000012 | 06BM-000012-RGA:1-MC:2-3 | Low
13 | Power | RG:A1 | DCM | 25.5 | 5 |  | Motor | 0.65 | MC:2 MCS-8 |  |  | 000013 | 06BM-000013 | 06BM-000013-RGA:1-MC:2-4 | Low
14 | Power | RG:A1 | DCM | 25.5 | 5 |  | Motor | 0.65 | MC:2 MCS-8 |  |  | 000014 | 06BM-000014 | 06BM-000014-RGA:1-MC:2-5 | Low
15 | Power | RG:A1 | DCM | 25.5 | 5 |  | Motor | 0.65 | MC:2 MCS-8 |  |  | 000015 | 06BM-000015 | 06BM-000015-RGA:1-MC:2-6 | Low
16 | Power | RG:A1 | DCM | 25.5 | 5 |  | Motor | 0.65 | MC:2 MCS-8 |  |  | 000016 | 06BM-000016 | 06BM-000016-RGA:1-MC:2-7 | Low
17 | Power | RG:A1 | DCM | 25.5 | 5 |  | Motor | 0.65 | MC:2 MCS-8 |  |  | 000017 | 06BM-000017 | 06BM-000017-RGA:1-MC:2-8 | Low
18 | Digital | RG:A1 | DCM | 25.5 | 5 |  | Encoder | 0.37 | MC:2 MCS-8 |  |  | 000018 | 06BM-000018 | 06BM-000018-RGA:1-MC:2-1 | Low
19 | Digital | RG:A1 | DCM | 25.5 | 5 |  | Encoder | 0.37 | MC:2 MCS-8 |  |  | 000019 | 06BM-000019 | 06BM-000019-RGA:1-MC:2-2 | Low
20 | Digital | RG:A1 | DCM | 25.5 | 5 |  | Encoder | 0.37 | MC:2 MCS-8 |  |  | 000020 | 06BM-000020 | 06BM-000020-RGA:1-MC:2-3 | Low
21 | Digital | RG:A1 | DCM | 25.5 | 5 |  | Encoder | 0.37 | MC:2 MCS-8 |  |  | 000021 | 06BM-000021 | 06BM-000021-RGA:1-MC:2-4 | Low
22 | Digital | RG:A1 | DCM | 25.5 | 5 |  | Encoder | 0.37 | MC:2 MCS-8 |  |  | 000022 | 06BM-000022 | 06BM-000022-RGA:1-MC:2-5 | Low
23 | Digital | RG:A1 | DCM | 25.5 | 5 |  | Encoder | 0.37 | MC:2 MCS-8 |  |  | 000023 | 06BM-000023 | 06BM-000023-RGA:1-MC:2-6 | Low
24 | Digital | RG:A1 | DCM | 25.5 | 5 |  | Encoder | 0.37 | MC:2 MCS-8 |  |  | 000024 | 06BM-000024 | 06BM-000024-RGA:1-MC:2-7 | Low
25 | Digital | RG:A1 | DCM | 25.5 | 5 |  | Service mode |  | MC:2 MCS-8 |  |  | 000025 | 06BM-000025 | 06BM-000025-RGA:1-MC:2-DIG | Low
26 | Power | RG:A1 | M2 | 28.5 | 7 |  | Motor | 0.65 | MC:4 MCS-8 |  |  | 000026 | 06BM-000026 | 06BM-000026-RGA:1-MC:4-1 | Low
27 | Power | RG:A1 | M2 | 28.5 | 7 |  | Motor | 0.65 | MC:4 MCS-8 |  |  | 000027 | 06BM-000027 | 06BM-000027-RGA:1-MC:4-2 | Low
28 | Power | RG:A1 | M2 | 28.5 | 7 |  | Motor | 0.65 | MC:4 MCS-8 |  |  | 000028 | 06BM-000028 | 06BM-000028-RGA:1-MC:4-3 | Low
29 | Power | RG:A1 | M2 | 28.5 | 7 |  | Motor | 0.65 | MC:4 MCS-8 |  |  | 000029 | 06BM-000029 | 06BM-000029-RGA:1-MC:4-4 | Low
30 | Power | RG:A1 | M2 | 28.5 | 7 |  | Motor | 0.65 | MC:4 MCS-8 |  |  | 000030 | 06BM-000030 | 06BM-000030-RGA:1-MC:4-5 | Low
31 | Power | RG:A1 | M2 | 28.5 | 7 |  | Motor | 0.65 | MC:4 MCS-8 |  |  | 000031 | 06BM-000031 | 06BM-000031-RGA:1-MC:4-6 | Low
32 | Power | RG:A1 | DM2 FS02 | 27.2 | 6 |  | Motor | 0.65 | MC:4 MCS-8 |  |  | 000032 | 06BM-000032 | 06BM-000032-RGA:1-MC:4-7 | Low
33 | Digital | RG:A1 | M2 | 28.5 | 7 |  | Encoder | 0.37 | MC:4 MCS-8 |  |  | 000033 | 06BM-000033 | 06BM-000033-RGA:1-MC:4-1 | Low
34 | Digital | RG:A1 | M2 | 28.5 | 7 |  | Encoder | 0.37 | MC:4 MCS-8 |  |  | 000034 | 06BM-000034 | 06BM-000034-RGA:1-MC:4-2 | Low
35 | Digital | RG:A1 | M2 | 28.5 | 7 |  | Encoder | 0.37 | MC:4 MCS-8 |  |  | 000035 | 06BM-000035 | 06BM-000035-RGA:1-MC:4-3 | Low
36 | Digital | RG:A1 | M2 | 28.5 | 7 |  | Encoder | 0.37 | MC:4 MCS-8 |  |  | 000036 | 06BM-000036 | 06BM-000036-RGA:1-MC:4-4 | Low
37 | Digital | RG:A1 | M2 | 28.5 | 7 |  | Encoder | 0.37 | MC:4 MCS-8 |  |  | 000037 | 06BM-000037 | 06BM-000037-RGA:1-MC:4-5 | Low
38 | Digital | RG:A1 | DM2 FS02 | 27.2 | 6 |  | Encoder | 0.37 | MC:4 MCS-8 |  |  | 000038 | 06BM-000038 | 06BM-000038-RGA:1-MC:4-7 | Low
39 | Power | RG:A1 | M3 | 30.4 | 8 |  | Motor | 0.65 | MC:5 MCS-8 |  |  | 000039 | 06BM-000039 | 06BM-000039-RGA:1-MC:5-1 | Low
40 | Power | RG:A1 | M3 | 30.4 | 8 |  | Motor | 0.65 | MC:5 MCS-8 |  |  | 000040 | 06BM-000040 | 06BM-000040-RGA:1-MC:5-2 | Low
41 | Power | RG:A1 | M3 | 30.4 | 8 |  | Motor | 0.65 | MC:5 MCS-8 |  |  | 000041 | 06BM-000041 | 06BM-000041-RGA:1-MC:5-3 | Low
42 | Power | RG:A1 | M3 | 30.4 | 8 |  | Motor | 0.65 | MC:5 MCS-8 |  |  | 000042 | 06BM-000042 | 06BM-000042-RGA:1-MC:5-4 | Low
43 | Power | RG:A1 | M3 | 30.4 | 8 |  | Motor | 0.65 | MC:5 MCS-8 |  |  | 000043 | 06BM-000043 | 06BM-000043-RGA:1-MC:5-5 | Low
44 | Power | RG:A1 | DM1 | 24.4 | 4 |  | Motor | 0.65 | MC:5 MCS-8 |  |  | 000044 | 06BM-000044 | 06BM-000044-RGA:1-MC:5-6 | Low
45 | Power | RG:A1 | DM1 | 24.4 | 4 |  | Motor | 0.65 | MC:5 MCS-8 |  |  | 000045 | 06BM-000045 | 06BM-000045-RGA:1-MC:5-7 | Low
46 | Digital | RG:A1 | M3 | 30.4 | 8 |  | Encoder | 0.37 | MC:5 MCS-8 |  |  | 000046 | 06BM-000046 | 06BM-000046-RGA:1-MC:5-1 | Low
47 | Digital | RG:A1 | M3 | 30.4 | 8 |  | Encoder | 0.37 | MC:5 MCS-8 |  |  | 000047 | 06BM-000047 | 06BM-000047-RGA:1-MC:5-2 | Low
48 | Digital | RG:A1 | M3 | 30.4 | 8 |  | Encoder | 0.37 | MC:5 MCS-8 |  |  | 000048 | 06BM-000048 | 06BM-000048-RGA:1-MC:5-3 | Low
49 | Digital | RG:A1 | M3 | 30.4 | 8 |  | Encoder | 0.37 | MC:5 MCS-8 |  |  | 000049 | 06BM-000049 | 06BM-000049-RGA:1-MC:5-4 | Low
50 | Digital | RG:A1 | M3 | 30.4 | 8 |  | Encoder | 0.37 | MC:5 MCS-8 |  |  | 000050 | 06BM-000050 | 06BM-000050-RGA:1-MC:5-5 | Low
51 | Digital | RG:A1 | DM1 | 24.4 | 4 |  | Encoder | 0.37 | MC:5 MCS-8 |  |  | 000051 | 06BM-000051 | 06BM-000051-RGA:1-MC:5-6 | Low
52 | Digital | RG:A1 | DM1 | 24.4 | 4 |  | Encoder | 0.37 | MC:5 MCS-8 |  |  | 000052 | 06BM-000052 | 06BM-000052-RGA:1-MC:5-7 | Low
53 | Power | RG:A1 | DM2 SLITS 01 | 27.2 | 6 |  | Motor | 0.65 | MC:3 MCS-8 |  |  | 000053 | 06BM-000053 | 06BM-000053-RGA:1-MC:3-1 | Low
54 | Power | RG:A1 | DM2 SLITS 01 | 27.2 | 6 |  | Motor | 0.65 | MC:3 MCS-8 |  |  | 000054 | 06BM-000054 | 06BM-000054-RGA:1-MC:3-2 | Low
55 | Power | RG:A1 | DM2 SLITS 01 | 27.2 | 6 |  | Motor | 0.65 | MC:3 MCS-8 |  |  | 000055 | 06BM-000055 | 06BM-000055-RGA:1-MC:3-3 | Low
56 | Power | RG:A1 | DM2 SLITS 01 | 27.2 | 6 |  | Motor | 0.65 | MC:3 MCS-8 |  |  | 000056 | 06BM-000056 | 06BM-000056-RGA:1-MC:3-4 | Low
57 | Digital | RG:A1 | DM2 SLITS 01 | 27.2 | 6 |  | Encoder | 0.37 | MC:3 MCS-8 |  |  | 000057 | 06BM-000057 | 06BM-000057-RGA:1-MC:3-1 | Low
58 | Digital | RG:A1 | DM2 SLITS 01 | 27.2 | 6 |  | Encoder | 0.37 | MC:3 MCS-8 |  |  | 000058 | 06BM-000058 | 06BM-000058-RGA:1-MC:3-2 | Low
59 | Digital | RG:A1 | DM2 SLITS 01 | 27.2 | 6 |  | Encoder | 0.37 | MC:3 MCS-8 |  |  | 000059 | 06BM-000059 | 06BM-000059-RGA:1-MC:3-3 | Low
60 | Digital | RG:A1 | DM2 SLITS 01 | 27.2 | 6 |  | Encoder | 0.37 | MC:3 MCS-8 |  |  | 000060 | 06BM-000060 | 06BM-000060-RGA:1-MC:3-4 | Low
61 | Digital | RG:A1 | Moxa #1 DM1 | 24.4 | 4 |  | Ethernet | 0.25 | IP Switch #1 |  |  | 000105 | 06BM-000105 | 06BM-000105-RGA:1-ETH-Px | Low
62 | Digital | RG:A1 | Moxa #2 DM2 | 27.2 | 6 |  | Ethernet | 0.25 | IP Switch #1 |  |  | 000106 | 06BM-000106 | 06BM-000106-RGA:1-ETH-Px | Low
63 | Digital | RG:A1 | Moxa #3 M2 | 28.4 | 7 |  | Ethernet | 0.25 | IP Switch #1 |  |  | 000107 | 06BM-000107 | 06BM-000107-RGA:1-ETH-Px | Low
64 | Digital | RG:A1 | Moxa #4 M3 | 30.4 | 8 |  | Ethernet | 0.25 | IP Switch #1 |  |  | 000108 | 06BM-000108 | 06BM-000108-RGA:1-ETH-Px | Low
65 | HV | RG:B1 | DM1 IonP02 | 24.3 | 4 |  | Ion pump HV | 0.3 | IPC:1 |  |  | 000077 | 06BM-000077 | 06BM-000077-RGB:1-IPC:1-J501 | High
66 | HV | RG:B1 | DCM IonP03 | 25.5 | 5 |  | Ion pump HV | 0.3 | IPC:1 |  |  | 000078 | 06BM-000078 | 06BM-000078-RGB:1-IPC:1-J502 | High
67 | HV | RG:B1 | DM2 IonP04 | 27.2 | 6 |  | Ion pump HV | 0.3 | IPC:2 |  |  | 000079 | 06BM-000079 | 06BM-000079-RGB:1-IPC:2-J501 | High
68 | HV | RG:B1 | M2 IonP05 | 28.4 | 7 |  | Ion pump HV | 0.3 | IPC:2 |  |  | 000080 | 06BM-000080 | 06BM-000080-RGB:1-IPC:2-J502 | High
69 | HV | RG:B1 | M3 Ionp06 | 30.4 | 8 |  | Ion pump HV | 0.3 | IPC:3 |  |  | 000081 | 06BM-000081 | 06BM-000081-RGB:1-IPC:3-J501 | High
70 | HV | RG:B1 | DM1 | 24.3 | 4 |  | CCG HV | 0.25 | VGC:1 |  |  | 000084 | 06BM-000084 | 06BM-000084-RGB:1-VGC:1-AHV | High
71 | HV | RG:B1 | DCM | 25.5 | 5 |  | CCG HV | 0.25 | VGC:1 |  |  | 000085 | 06BM-000085 | 06BM-000085-RGB:1-VGC:1-BHV | High
72 | HV | RG:B1 | DM2 | 27.2 | 6 |  | CCG HV | 0.25 | VGC:2 |  |  | 000086 | 06BM-000086 | 06BM-000086-RGB:1-VGC:2-AHV | High
73 | HV | RG:B1 | M2 | 28.4 | 7 |  | CCG HV | 0.25 | VGC:2 |  |  | 000087 | 06BM-000087 | 06BM-000087-RGB:1-VGC:2-BHV | High
74 | HV | RG:B1 | M3 | 30.4 | 8 |  | CCG HV | 0.25 | VGC:3 |  |  | 000088 | 06BM-000088 | 06BM-000088-RGB:1-VGC:3-AHV | High
75 | HV | RG:B1 | DM1 | 24.3 | 4 |  | CCG Signal | 0.25 | VGC:1 |  |  | 000091 | 06BM-000091 | 06BM-000091-RGB:1-VGC:1-AIC | High
76 | HV | RG:B1 | DCM | 25.5 | 5 |  | CCG Signal | 0.25 | VGC:1 |  |  | 000092 | 06BM-000092 | 06BM-000092-RGB:1-VGC:1-BIC | High
77 | HV | RG:B1 | DM2 | 27.2 | 6 |  | CCG Signal | 0.25 | VGC:2 |  |  | 000093 | 06BM-000093 | 06BM-000093-RGB:1-VGC:2-AIC | High
78 | HV | RG:B1 | M2 | 28.4 | 7 |  | CCG Signal | 0.25 | VGC:2 |  |  | 000094 | 06BM-000094 | 06BM-000094-RGB:1-VGC:2-BIC | High
79 | HV | RG:B1 | M3 | 30.4 | 8 |  | CCG Signal | 0.25 | VGC:3 |  |  | 000095 | 06BM-000095 | 06BM-000095-RGB:1-VGC:3-AIC | High
80 | Analog | RG:B1 | DM1 | 24.3 | 4 |  | Pirani signal | 0.356 | VGC:1 |  |  | 000098 | 06BM-000098 | 06BM-000098-RGB:1-VGC:1-C1 | Low
81 | Analog | RG:B1 | DCM | 25.5 | 5 |  | Pirani signal | 0.356 | VGC:1 |  |  | 000099 | 06BM-000099 | 06BM-000099-RGB:1-VGC:1-C2 | Low
82 | Analog | RG:B1 | DM2 | 27.2 | 6 |  | Pirani signal | 0.356 | VGC:2 |  |  | 000100 | 06BM-000100 | 06BM-000100-RGB:1-VGC:2-C1 | Low
83 | Analog | RG:B1 | M2 | 28.4 | 7 |  | Pirani signal | 0.356 | VGC:2 |  |  | 000101 | 06BM-000101 | 06BM-000101-RGB:1-VGC:2-C2 | Low
84 | Analog | RG:B1 | M3 | 30.4 | 8 |  | Pirani signal | 0.356 | VGC:3 |  |  | 000102 | 06BM-000102 | 06BM-000102-RGB:1-VGC:3-C1 | Low
85 | Power | EPS1 |  | 28 |  |  | EPS Power |  |  |  | Drop_Top - Drop_FOE |  |  |  | Low
86 | Digital | EPS1 | PB1 | 47 |  |  | EPS Power |  |  |  | LN2 Floor Shut off |  |  |  | Low
87 | Digital | EPS2 |  | 26 | [6 empty] | DI Water Return Pressure |  |  |  | Low
88 | Digital | EPS2 | [8 empty] | DI Water Supply Pressure |  |  |  | Low
89 | Digital | EPS2 | [8 empty] | FS:1 Sol Cmd |  |  |  | Low
90 | Digital | EPS2 | [8 empty] | FS:2 Sol Cmd |  |  |  | Low
91 | Digital | EPS2 | [8 empty] | IDA GV4 - GV5 SW |  |  |  | Low
92 | Digital | EPS2 | [8 empty] | IDA GV4 SW - JB1 |  |  |  | Low
93 | Digital | EPS2 | [8 empty] | DI Water Return RTD |  |  |  | Low
94 | Digital | EPS2 | [8 empty] | DI Water Supply RTD |  |  |  | Low
95 | Digital | EPS2 | [8 empty] | EPS WFM FOE 1 |  |  |  | Low
96 | Digital | EPS2 | [8 empty] | EPS WFM FOE 2 |  |  |  | Low
97 | Digital | EPS1 | [8 empty] | Main LN2 Valve Sol |  |  |  | Low
98 | Digital | EPS2 | [8 empty] | PCW Return RTD |  |  |  | Low
99 | Digital | EPS2 | [8 empty] | PCW Supply RTD |  |  |  | Low
100 | Digital | RG:A1 | EPS1 | [7 empty] | RG:A1 - Drop_Top Smk |  |  |  | Low
101 | Digital | EPS2 | [8 empty] | BS:PB-GV:1_05 |  |  |  | Low
102 | Digital | EPS2 | [8 empty] | DI Valve Return |  |  |  | Low
103 | Digital | EPS2 | [8 empty] | DI Valve Supply |  |  |  | Low
104 | Digital | EPS2 | [8 empty] | FE VA PLC RG:E3 |  |  |  | Low
105 | Digital | EPS2 | [8 empty] | Fltr:1-GV:1_04 |  |  |  | Low
106 | Digital | EPS2 | [8 empty] | FS:2-GV:1_06 |  |  |  | Low
107 | Digital | EPS1 | [8 empty] | Main LN2 Valve SW |  |  |  | Low
108 | Digital | EPS2 | [8 empty] | Mir:2-GV:1_07 |  |  |  | Low
109 | Digital | EPS2 | [8 empty] | Mir:3-GV:1_08 |  |  |  | Low
110 | Digital | EPS2 | [8 empty] | PCW Return Vlv |  |  |  | Low
111 | Digital | EPS2 | [8 empty] | PCW Supply Vlv |  |  |  | Low
112 | Digital | EPS1 | EPS2 | [7 empty] | Drop_Top - Drop_FOE |  |  |  | Low
113 | Analog | EPS2 | [8 empty] | Fluorescent Screen TC#1 |  |  |  | Low
114 | Analog | EPS2 | [8 empty] | FS:1/Fltr:1 TC#2 |  |  |  | Low
115 | Analog | EPS2 | [8 empty] | FS:1/Fltr:1 TC#3 |  |  |  | Low
116 | Analog | EPS2 | [8 empty] | FS:1/Fltr:1 TC#4 |  |  |  | Low
117 | Analog | EPS2 | [8 empty] | FS:1/Fltr:1 TC#5 |  |  |  | Low
118 | Analog | EPS2 | [8 empty] | FS:1/Fltr:1 TC#6 |  |  |  | Low
119 | Analog | EPS2 | [8 empty] | FS:1/Fltr:1 TC#7 |  |  |  | Low
120 | Analog | EPS2 | [8 empty] | FS:1/Fltr:1 TC#8 |  |  |  | Low
121 | Analog | EPS2 | [8 empty] | FS:1/Fltr:1 TC#9 |  |  |  | Low
122 | Power | RG:A1 | DCM | 25.5 | 5 |  | Motor | 0.65 | MC:4 MCS-8 | [5 empty] | Low
123 | Digital | RG:A1 |  | 24 |  |  | Ethernet | 0.25 | [6 empty] | Low
124 | Digital | RG:A1 |  | 24 |  |  | Ethernet | 0.25 | [6 empty] | Low
125 | Digital | RG:A1 |  | 24 |  |  | Ethernet | 0.25 | [6 empty] | Low
126 | Digital | RG:A1 |  | 24 |  |  | Ethernet | 0.25 | [6 empty] | Low
127 | Digital | RG:A1 |  | 24 |  |  | Ethernet | 0.25 | [6 empty] | Low
128 | Digital | RG:A1 |  | 24 |  |  | Ethernet | 0.25 | [6 empty] | Low
129 | Digital | RG:A1 |  | 27 |  |  | Ethernet | 0.25 | [6 empty] | Low
130 | Digital | RG:A1 |  | 27 |  |  | Ethernet | 0.25 | [6 empty] | Low
131 | Digital | RG:A1 |  | 27 |  |  | Ethernet | 0.25 | [6 empty] | Low
132 | Digital | RG:A1 |  | 27 |  |  | Ethernet | 0.25 | [6 empty] | Low
133 | Digital | RG:A1 |  | 27 |  |  | Ethernet | 0.25 | [6 empty] | Low
134 | Digital | RG:A1 |  | 27 |  |  | Ethernet | 0.25 | [6 empty] | Low
135 | Digital | RG:A1 |  | 27 |  |  | Ethernet | 0.25 | [6 empty] | Low
136 | Digital | RG:A1 |  | 30 |  |  | Ethernet | 0.25 | [6 empty] | Low
137 | Digital | RG:A1 |  | 30 |  |  | Ethernet | 0.25 | [6 empty] | Low
138 | Digital | RG:A1 |  | 30 |  |  | Ethernet | 0.25 | [6 empty] | Low
139 | Digital | RG:A1 |  | 30 |  |  | Ethernet | 0.25 | [6 empty] | Low
140 | Digital | RG:A1 |  | 30 |  |  | Ethernet | 0.25 | [6 empty] | Low
141 | Digital | RG:A1 |  | 30 |  |  | Ethernet | 0.25 | [6 empty] | Low
142 | Digital | RG:A1 |  | 32 |  |  | Ethernet | 0.25 | [6 empty] | Low
143 | Digital | RG:A1 |  | 32 |  |  | Ethernet | 0.25 | [6 empty] | Low
144 | Digital | RG:A1 |  | 32 |  |  | Ethernet | 0.25 | [6 empty] | Low
145 | Digital | RG:A1 |  | 32 |  |  | Ethernet | 0.25 | [6 empty] | Low
146 | Digital | RG:A1 |  | 32 |  |  | Ethernet | 0.25 | [6 empty] | Low
147 | Digital | RG:A1 |  | 32 |  |  | Ethernet | 0.25 | [6 empty] | Low
148 | Digital | RG:A2 |  | N/A |  |  | Ethernet | 0.25 |  | RG45 |  |  |  |  | Low

## Beam_line_cable_check_info
KB Mirrors
Each beam line mirror can accommodate up to 13 HV cables
Each Cold Cathode equipment, is used in a gauging capacity and requires a RED and Black RG58 cable with the same HV rating.
Fast valve Sensor
Typically each FOE as 1 fast Valve Sensor witch uses the FGV HV cable.
Typically each FOE as a high voltage and respective signal cable connecting to the ratchet wall valve, which uses the RGA HV and RGA signal cables respectively.
RGA = Residual gas Analyzer
Cable tray subsection width convention
Per feedback from Mike maklary on 9/28/14 the smallest divider width shall be no les than 1.5"
Vacuum cables
When it pertains to vacuum cable there should always be: 1 pirani , 1 ccg hv (RG58 RED), 1 ccg sig, and 1 ion pump hv (Red safecon from Clintion Nevada) that correspond to each other.
RG58 cables
RG58 HV cable have multiple applications and can be used for other things besides a CCG HV. At 16-ID there are 26 RG58 hv cables on the spreadsheet and they are identified as CCG HV, however that is not the case they are just HV cables. In the cable type they should be identied as HV or more specificly RG58 HV.

## Tray labeling convention
[7 empty] | Original Author | Revision Author
[7 empty] | Ciro D'Agostino | Barrett T. Clay
Cable tray path labeling convention
String position | Position definition |  |  |  |  | Number of characters | Comments
1 | Denotes which hutch or a pylon (Letter) |  |  |  |  | 1 | A - FOE hutch B - Hutch following FOE. If no B hutch exists then Rack Group letter C- Hutch following B-Hutch. P- Pylon outside a hutch
2 | Denotes cable structure type (Letter(s) & optional numeral) |  |  |  |  | 1-3 | M_ - Mezzanine tray sitting on hutch roof. Where M1 = bottom-most mezzanine tray and M2 represents second level mezzanine tray referenced from the mezzanine tray mounted closest to the hutch roof. If only on one tray exists the "_" character is omitted. L_ - Labyrinth structure located on hutch roof. Where L1 represent the first labyrinth, L5 represents the fifth labyrinth as referenced from the upmost stream side of the given hutch BT - These are the basket trays installed under the labyrinths internal to the hutch. If only on one tray exists the "_" character is omitted. HT_ - Horizontal tray internal to the hutch in question. Where HT1 represents the first horizontal tray closets to the inside hutch ceiling. If only one tray exist the "_" character is omitted. VT_ - Vertical tray internal to the hutch in question. Where VT1 represents the first vertical tray closest to the upstream wall inside the hutch. FT_ - Basket tray that would run on the floor internal to hutch or on the floor of the hutch roof. If only on one tray exists the "_" character is omitted. HB_ Horizontal bottom tray inside the hutch in question or attached to beam line supports. MC_ - Mezzanine level conduit that penetrates a wall T_ - [Pylon] Tray numeric indication. Pylon number 1 is the lowest tray. TX_ -[Pylon] Extra tray (if needed) at same elevation as another mounted to the Pylon support.
3 | Cable subsection of host structure (Letter) |  |  |  |  | 1 | A - Power cable tray subsection (e.g. Motor cable, DATAFLAMM-C, DATAFLAM-C-PAAR, Piezo crawler) B - Digital cable tray subsection (e.g. CAT-6, Encoder, Resolver) C - Analog cable tray subsection (e.g. CCG signal, Hall effect, Single pair, Pirani cable) D - High voltage cable tray subsection (e.g. CCG HV, Ion Pump HV, FGV HV)
4 | Structure section (numeral) |  |  |  |  | 1-2 | Note: A given tray will be divided up into several sections of granularity to correctly reflect transition locations to another tray or cable path. The numerals will increase when descending from the ceiling, or progressing horizontally away from the upstream wall. When no numeral exists then all cables in this tray must go to only path.
Example cable path strings
1. Power cable running through a hutch roof's 12" x 3" ladder tray that was divided into 5 sections from rack A1 to labyrinth 2 for a FOE hutch with one level of ladder tray.
RG:A1 | AMA5 | AMA4 | AMA3 | AMA2 | AMA1 | AL2A
2. Power cable running through a hutch roof's 12" x 3" 2nd tier\level ladder tray that was divided into 5 sections from rack A1 to labyrinth 2 for a FOE hutch with one level of ladder tray.
RG:A1 | AM1A5 | AM1A4 | AM1A3 | AM1A2 | AM1A1 | AL2A
AHT1A2 | Indicates a power cable is running in hutch "A" through the first of several other possible Internal FOE hutch horizontal trays, in section 2 of this tray.
AHT2A3 | Indicates a power cable is running in hutch "A" through the second of several other possible Internal FOE hutch horizontal tray, in three of this tray.
BV2C2 | Indicates a cable in hutch "B" is running in the analog subsection of the second vertical tray, in section number two of this tray.
CHBD4 | Indicates a cable in hutch "C" is running in the high voltage subsection of the horizontal tray running along the bottom-most portion of the hutch's wall, in section 4 of this tray.
3. The first letter desgination of a tray will continue downstream until the next transition. For example, if the wall of the B Hutch is not in contact with the A hutch then the cable tray between these two will still be an A cable tray.

## Cable Study
[7 empty] | Total area | Stop | Caution | [5 empty] | Hori Path | AM1_1 | AM1_2 | AM2_1 | AM2_2
| Total Cable area | 37.31 |  | Author | 0 | AL2 | 36 | 28.8 | 18 | [5 empty] | Hori Path | PT1_1 | PT1_2 | PT2_1 | PT2_2
|  |  |  | Exp. Abrv. | BMM | AL3- 2" conduit | 32.0239 | 25.6191 | 16.012 | Conduit is hutch AC power use only as a last resort |  |  |  |  | Hori Path | AHT_1 | AHT_2
| AL2 area | 24.46 | Max ID # | Beam Line | 6-BM | AL4 | 24 | 19.2 | 12 | [5 empty] | V& L Path | AVT1_ | AVT2_ | AL2_ | AL3_ | AL4_
| AL3 area | 0 | 148 | Hutch | A | Thresholds |  | 80% | 50%
| AL4 area | 14.35
Cable ID # | Cable Type | Source | Z Location (m) | Outer dia (in) | Area | Cable Func. | Cable Path 1 | Cable Path 2 | Cable Path 3 | Cable Path 4 | Cable Path 5 | Cable Path 6 | Cable Path 7 | Last Path
1 | Power | Front End | 13 | 0.65 | 0.33183 | Motor
2 | Power | Front End | 13 | 0.65 | 0.33183 | Motor
3 | Power | Front End | 13 | 0.65 | 0.33183 | Motor
4 | Power | Front End | 13 | 0.65 | 0.33183 | Motor
5 | Power | Front End | 13 | 0.65 | 0.33183 | Motor
6 | Digital | Front End | 13 | 0.37 | 0.10752 | Encoder
7 | Digital | Front End | 13 | 0.37 | 0.10752 | Encoder
8 | Digital | Front End | 13 | 0.37 | 0.10752 | Encoder
9 | Digital | Front End | 13 | 0.37 | 0.10752 | Encoder
10 | Digital | Front End | 13 | 0.37 | 0.10752 | Encoder
11 | Power | RG:A1 | 25.5 | 0.65 | 0.33183 | Motor | AM1A1 | AL2A | AVT1A | AHTA1 |  |  |  | AHTA1
12 | Power | RG:A1 | 25.5 | 0.65 | 0.33183 | Motor | AM1A1 | AL2A | AVT1A | AHTA1 |  |  |  | AHTA1
13 | Power | RG:A1 | 25.5 | 0.65 | 0.33183 | Motor | AM1A1 | AL2A | AVT1A | AHTA1 |  |  |  | AHTA1
14 | Power | RG:A1 | 25.5 | 0.65 | 0.33183 | Motor | AM1A1 | AL2A | AVT1A | AHTA1 |  |  |  | AHTA1
15 | Power | RG:A1 | 25.5 | 0.65 | 0.33183 | Motor | AM1A1 | AL2A | AVT1A | AHTA1 |  |  |  | AHTA1
16 | Power | RG:A1 | 25.5 | 0.65 | 0.33183 | Motor | AM1A1 | AL2A | AVT1A | AHTA1 |  |  |  | AHTA1
17 | Power | RG:A1 | 25.5 | 0.65 | 0.33183 | Motor | AM1A1 | AL2A | AVT1A | AHTA1 |  |  |  | AHTA1
18 | Digital | RG:A1 | 25.5 | 0.37 | 0.10752 | Encoder | AM1B1 | AL2B | AVT1B | AHTB1 |  |  |  | AHTB1
19 | Digital | RG:A1 | 25.5 | 0.37 | 0.10752 | Encoder | AM1B1 | AL2B | AVT1B | AHTB1 |  |  |  | AHTB1
20 | Digital | RG:A1 | 25.5 | 0.37 | 0.10752 | Encoder | AM1B1 | AL2B | AVT1B | AHTB1 |  |  |  | AHTB1
21 | Digital | RG:A1 | 25.5 | 0.37 | 0.10752 | Encoder | AM1B1 | AL2B | AVT1B | AHTB1 |  |  |  | AHTB1
22 | Digital | RG:A1 | 25.5 | 0.37 | 0.10752 | Encoder | AM1B1 | AL2B | AVT1B | AHTB1 |  |  |  | AHTB1
23 | Digital | RG:A1 | 25.5 | 0.37 | 0.10752 | Encoder | AM1B1 | AL2B | AVT1B | AHTB1 |  |  |  | AHTB1
24 | Digital | RG:A1 | 25.5 | 0.37 | 0.10752 | Encoder | AM1B1 | AL2B | AVT1B | AHTB1 |  |  |  | AHTB1
25 | Digital | RG:A1 | 25.5 | 0 | 0 | Service mode | AM1B1 | AL2B | AVT1B | AHTB1 |  |  |  | AHTB1
26 | Power | RG:A1 | 28.5 | 0.65 | 0.33183 | Motor | AM1A1 | AM1A2 | AL4A | AVT2A | AHTA2 | AHTA1 |  | AHTA1
27 | Power | RG:A1 | 28.5 | 0.65 | 0.33183 | Motor | AM1A1 | AM1A2 | AL4A | AVT2A | AHTA2 | AHTA1 |  | AHTA1
28 | Power | RG:A1 | 28.5 | 0.65 | 0.33183 | Motor | AM1A1 | AM1A2 | AL4A | AVT2A | AHTA2 | AHTA1 |  | AHTA1
29 | Power | RG:A1 | 28.5 | 0.65 | 0.33183 | Motor | AM1A1 | AM1A2 | AL4A | AVT2A | AHTA2 | AHTA1 |  | AHTA1
30 | Power | RG:A1 | 28.5 | 0.65 | 0.33183 | Motor | AM1A1 | AM1A2 | AL4A | AVT2A | AHTA2 | AHTA1 |  | AHTA1
31 | Power | RG:A1 | 28.5 | 0.65 | 0.33183 | Motor | AM1A1 | AM1A2 | AL4A | AVT2A | AHTA2 | AHTA1 |  | AHTA1
32 | Power | RG:A1 | 27.2 | 0.65 | 0.33183 | Motor | AM1A1 | AL2A | AVT1A | AHTA1 |  |  |  | AHTA1
33 | Digital | RG:A1 | 28.5 | 0.37 | 0.10752 | Encoder | AM1B1 | AM1B2 | AL4B | AVT2B | AHTB2 | AHTB1 |  | AHTB1
34 | Digital | RG:A1 | 28.5 | 0.37 | 0.10752 | Encoder | AM1B1 | AM1B2 | AL4B | AVT2B | AHTB2 | AHTB1 |  | AHTB1
35 | Digital | RG:A1 | 28.5 | 0.37 | 0.10752 | Encoder | AM1B1 | AM1B2 | AL4B | AVT2B | AHTB2 | AHTB1 |  | AHTB1
36 | Digital | RG:A1 | 28.5 | 0.37 | 0.10752 | Encoder | AM1B1 | AM1B2 | AL4B | AVT2B | AHTB2 | AHTB1 |  | AHTB1
37 | Digital | RG:A1 | 28.5 | 0.37 | 0.10752 | Encoder | AM1B1 | AM1B2 | AL4B | AVT2B | AHTB2 | AHTB1 |  | AHTB1
38 | Digital | RG:A1 | 27.2 | 0.37 | 0.10752 | Encoder | AM1B1 | AL2B | AVT1B | AHTB1 |  |  |  | AHTB1
39 | Power | RG:A1 | 30.4 | 0.65 | 0.33183 | Motor | AM1A1 | AM1A2 | AL4A | AVT2A | AHTA2 |  |  | AHTA2
40 | Power | RG:A1 | 30.4 | 0.65 | 0.33183 | Motor | AM1A1 | AM1A2 | AL4A | AVT2A | AHTA2 |  |  | AHTA2
41 | Power | RG:A1 | 30.4 | 0.65 | 0.33183 | Motor | AM1A1 | AM1A2 | AL4A | AVT2A | AHTA2 |  |  | AHTA2
42 | Power | RG:A1 | 30.4 | 0.65 | 0.33183 | Motor | AM1A1 | AM1A2 | AL4A | AVT2A | AHTA2 |  |  | AHTA2
43 | Power | RG:A1 | 30.4 | 0.65 | 0.33183 | Motor | AM1A1 | AM1A2 | AL4A | AVT2A | AHTA2 |  |  | AHTA2
44 | Power | RG:A1 | 24.4 | 0.65 | 0.33183 | Motor | AM1A1 | AL2A | AVT1A | AHTA1 |  |  |  | AHTA1
45 | Power | RG:A1 | 24.4 | 0.65 | 0.33183 | Motor | AM1A1 | AL2A | AVT1A | AHTA1 |  |  |  | AHTA1
46 | Digital | RG:A1 | 30.4 | 0.37 | 0.10752 | Encoder | AM1B1 | AM1B2 | AL4B | AVT2B | AHTB2 |  |  | AHTB2
47 | Digital | RG:A1 | 30.4 | 0.37 | 0.10752 | Encoder | AM1B1 | AM1B2 | AL4B | AVT2B | AHTB2 |  |  | AHTB2
48 | Digital | RG:A1 | 30.4 | 0.37 | 0.10752 | Encoder | AM1B1 | AM1B2 | AL4B | AVT2B | AHTB2 |  |  | AHTB2
49 | Digital | RG:A1 | 30.4 | 0.37 | 0.10752 | Encoder | AM1B1 | AM1B2 | AL4B | AVT2B | AHTB2 |  |  | AHTB2
50 | Digital | RG:A1 | 30.4 | 0.37 | 0.10752 | Encoder | AM1B1 | AM1B2 | AL4B | AVT2B | AHTB2 |  |  | AHTB2
51 | Digital | RG:A1 | 24.4 | 0.37 | 0.10752 | Encoder | AM1B1 | AL2B | AVT1B | AHTB1 |  |  |  | AHTB1
52 | Digital | RG:A1 | 24.4 | 0.37 | 0.10752 | Encoder | AM1B1 | AL2B | AVT1B | AHTB1 |  |  |  | AHTB1
53 | Power | RG:A1 | 27.2 | 0.65 | 0.33183 | Motor | AM1A1 | AL2A | AVT1A | AHTA1 |  |  |  | AHTA1
54 | Power | RG:A1 | 27.2 | 0.65 | 0.33183 | Motor | AM1A1 | AL2A | AVT1A | AHTA1 |  |  |  | AHTA1
55 | Power | RG:A1 | 27.2 | 0.65 | 0.33183 | Motor | AM1A1 | AL2A | AVT1A | AHTA1 |  |  |  | AHTA1
56 | Power | RG:A1 | 27.2 | 0.65 | 0.33183 | Motor | AM1A1 | AL2A | AVT1A | AHTA1 |  |  |  | AHTA1
57 | Digital | RG:A1 | 27.2 | 0.37 | 0.10752 | Encoder | AM1B1 | AL2B | AVT1B | AHTB1 |  |  |  | AHTB1
58 | Digital | RG:A1 | 27.2 | 0.37 | 0.10752 | Encoder | AM1B1 | AL2B | AVT1B | AHTB1 |  |  |  | AHTB1
59 | Digital | RG:A1 | 27.2 | 0.37 | 0.10752 | Encoder | AM1B1 | AL2B | AVT1B | AHTB1 |  |  |  | AHTB1
60 | Digital | RG:A1 | 27.2 | 0.37 | 0.10752 | Encoder | AM1B1 | AL2B | AVT1B | AHTB1 |  |  |  | AHTB1
61 | Digital | RG:A1 | 24.4 | 0.25 | 0.049087 | Ethernet | AM1B1 | AL2B | AVT1B | AHTB1 |  |  |  | AHTB1
62 | Digital | RG:A1 | 27.2 | 0.25 | 0.049087 | Ethernet | AM1B1 | AL2B | AVT1B | AHTB1 |  |  |  | AHTB1
63 | Digital | RG:A1 | 28.4 | 0.25 | 0.049087 | Ethernet | AM1B1 | AM1B2 | AL4B | AVT2B | AHTB2 | AHTB1 |  | AHTB1
64 | Digital | RG:A1 | 30.4 | 0.25 | 0.049087 | Ethernet | AM1B1 | AM1B2 | AL4B | AVT2B | AHTB2 |  |  | AHTB2
65 | HV | RG:B1 | 24.3 | 0.3 | 0.070686 | Ion pump HV | PT1D2 | PT1D1 | AM1D2 | AL2D | AVT1D | AHTD1 |  | AHTD1
66 | HV | RG:B1 | 25.5 | 0.3 | 0.070686 | Ion pump HV | PT1D2 | PT1D1 | AM1D2 | AL2D | AVT1D | AHTD1 |  | AHTD1
67 | HV | RG:B1 | 27.2 | 0.3 | 0.070686 | Ion pump HV | PT1D2 | PT1D1 | AM1D2 | AL2D | AVT1D | AHTD1 |  | AHTD1
68 | HV | RG:B1 | 28.4 | 0.3 | 0.070686 | Ion pump HV | PT1D2 | PT1D1 | AM1D2 | AL2D | AVT1D | AHTD1 |  | AHTD1
69 | HV | RG:B1 | 30.4 | 0.3 | 0.070686 | Ion pump HV | PT1D2 | PT1D1 | AM1D2 | AL2D | AVT1D | AHTD1 | AHTD2 | AHTD2
70 | HV | RG:B1 | 24.3 | 0.25 | 0.049087 | CCG HV | PT1D2 | PT1D1 | AM1D2 | AL2D | AVT1D | AHTD1 |  | AHTD1
71 | HV | RG:B1 | 25.5 | 0.25 | 0.049087 | CCG HV | PT1D2 | PT1D1 | AM1D2 | AL2D | AVT1D | AHTD1 |  | AHTD1
72 | HV | RG:B1 | 27.2 | 0.25 | 0.049087 | CCG HV | PT1D2 | PT1D1 | AM1D2 | AL2D | AVT1D | AHTD1 |  | AHTD1
73 | HV | RG:B1 | 28.4 | 0.25 | 0.049087 | CCG HV | PT1D2 | PT1D1 | AM1D2 | AL2D | AVT1D | AHTD1 |  | AHTD1
74 | HV | RG:B1 | 30.4 | 0.25 | 0.049087 | CCG HV | PT1D2 | PT1D1 | AM1D2 | AL2D | AVT1D | AHTD1 | AHTD2 | AHTD2
75 | HV | RG:B1 | 24.3 | 0.25 | 0.049087 | CCG Signal | PT1D2 | PT1D1 | AM1D2 | AL2D | AVT1D | AHTD1 |  | AHTD1
76 | HV | RG:B1 | 25.5 | 0.25 | 0.049087 | CCG Signal | PT1D2 | PT1D1 | AM1D2 | AL2D | AVT1D | AHTD1 |  | AHTD1
77 | HV | RG:B1 | 27.2 | 0.25 | 0.049087 | CCG Signal | PT1D2 | PT1D1 | AM1D2 | AL2D | AVT1D | AHTD1 |  | AHTD1
78 | HV | RG:B1 | 28.4 | 0.25 | 0.049087 | CCG Signal | PT1D2 | PT1D1 | AM1D2 | AL2D | AVT1D | AHTD1 |  | AHTD1
79 | HV | RG:B1 | 30.4 | 0.25 | 0.049087 | CCG Signal | PT1D2 | PT1D1 | AM1D2 | AL2D | AVT1D | AHTD1 | AHTD2 | AHTD2
80 | Analog | RG:B1 | 24.3 | 0.356 | 0.099538 | Pirani signal | PT1C2 | PT1C1 | AM1C2 | AL2C | AVT1C | AHTC1 |  | AHTC1
81 | Analog | RG:B1 | 25.5 | 0.356 | 0.099538 | Pirani signal | PT1C2 | PT1C1 | AM1C2 | AL2C | AVT1C | AHTC1 |  | AHTC1
82 | Analog | RG:B1 | 27.2 | 0.356 | 0.099538 | Pirani signal | PT1C2 | PT1C1 | AM1C2 | AL2C | AVT1C | AHTC1 |  | AHTC1
83 | Analog | RG:B1 | 28.4 | 0.356 | 0.099538 | Pirani signal | PT1C2 | PT1C1 | AM1C2 | AL2C | AVT1C | AHTC1 |  | AHTC1
84 | Analog | RG:B1 | 30.4 | 0.356 | 0.099538 | Pirani signal | PT1C2 | PT1C1 | AM1C2 | AL2C | AVT1C | AHTC1 | AHTC2 | AHTC2
85 | Power | EPS1 | 28 | 0 | 0 | EPS Power | [7 empty] | AHTA1
86 | Digital | EPS1 | 47 | 0 | 0 | EPS Power | [7 empty] | PT1B6
87 | Digital | EPS2 | 26 | 0 | 0 | 0 | [7 empty] | AHTB1
88 | Digital | EPS2 | 0 | 0 | 0 | 0 | [7 empty] | AHTB1
89 | Digital | EPS2 | 0 | 0 | 0 | 0 | [7 empty] | AHTB1
90 | Digital | EPS2 | 0 | 0 | 0 | 0 | [7 empty] | AHTB2
91 | Digital | EPS2 | 0 | 0 | 0 | 0 | [7 empty] | AHTB1
92 | Digital | EPS2 | 0 | 0 | 0 | 0 | [7 empty] | AHTB1
93 | Digital | EPS2 | 0 | 0 | 0 | 0 | [7 empty] | AHTB1
94 | Digital | EPS2 | 0 | 0 | 0 | 0 | [7 empty] | AHTB1
95 | Digital | EPS2 | 0 | 0 | 0 | 0 | [7 empty] | AHTB1
96 | Digital | EPS2 | 0 | 0 | 0 | 0 | [7 empty] | AHTB1
97 | Digital | EPS1 | 0 | 0 | 0 | 0 | [7 empty] | BM1B1
98 | Digital | EPS2 | 0 | 0 | 0 | 0 | [7 empty] | AHTB1
99 | Digital | EPS2 | 0 | 0 | 0 | 0 | [7 empty] | AHTB1
100 | Digital | RG:A1 | 0 | 0 | 0 | 0 | [7 empty] | EPS1
101 | Digital | EPS2 | 0 | 0 | 0 | 0 | [7 empty] | AHTB1
102 | Digital | EPS2 | 0 | 0 | 0 | 0 | [7 empty] | AHTB1
103 | Digital | EPS2 | 0 | 0 | 0 | 0 | [7 empty] | AHTB1
104 | Digital | EPS2 | 0 | 0 | 0 | 0 | [7 empty] | AM1B1
105 | Digital | EPS2 | 0 | 0 | 0 | 0 | [7 empty] | AHTB1
106 | Digital | EPS2 | 0 | 0 | 0 | 0 | [7 empty] | AHTB2
107 | Digital | EPS1 | 0 | 0 | 0 | 0 | [7 empty] | BM1B1
108 | Digital | EPS2 | 0 | 0 | 0 | 0 | [7 empty] | AHTB2
109 | Digital | EPS2 | 0 | 0 | 0 | 0 | [7 empty] | AHTB2
110 | Digital | EPS2 | 0 | 0 | 0 | 0 | [7 empty] | AHTB1
111 | Digital | EPS2 | 0 | 0 | 0 | 0 | [7 empty] | AHTB1
112 | Digital | EPS1 | 0 | 0 | 0 | 0 | [7 empty] | AHTB1
113 | Analog | EPS2 | 0 | 0 | 0 | 0 | [7 empty] | AHTC1
114 | Analog | EPS2 | 0 | 0 | 0 | 0 | [7 empty] | AHTC1
115 | Analog | EPS2 | 0 | 0 | 0 | 0 | [7 empty] | AHTC1
116 | Analog | EPS2 | 0 | 0 | 0 | 0 | [7 empty] | AHTC1
117 | Analog | EPS2 | 0 | 0 | 0 | 0 | [7 empty] | AHTC1
118 | Analog | EPS2 | 0 | 0 | 0 | 0 | [7 empty] | AHTC1
119 | Analog | EPS2 | 0 | 0 | 0 | 0 | [7 empty] | AHTC1
120 | Analog | EPS2 | 0 | 0 | 0 | 0 | [7 empty] | AHTC1
121 | Analog | EPS2 | 0 | 0 | 0 | 0 | [7 empty] | AHTC1
122 | Power | RG:A1 | 25.5 | 0.65 | 0.33183 | Motor | AM1A1 | AL2A | AVT1A | AHTA1 |  |  |  | AHTA1
123 | Digital | RG:A1 | 24 | 0.25 | 0.049087 | Ethernet | AM1B1 | AL2B | AVT1B | AHTB1 |  |  |  | AHTB1
124 | Digital | RG:A1 | 24 | 0.25 | 0.049087 | Ethernet | AM1B1 | AL2B | AVT1B | AHTB1 |  |  |  | AHTB1
125 | Digital | RG:A1 | 24 | 0.25 | 0.049087 | Ethernet | AM1B1 | AL2B | AVT1B | AHTB1 |  |  |  | AHTB1
126 | Digital | RG:A1 | 24 | 0.25 | 0.049087 | Ethernet | AM1B1 | AL2B | AVT1B | AHTB1 |  |  |  | AHTB1
127 | Digital | RG:A1 | 24 | 0.25 | 0.049087 | Ethernet | AM1B1 | AL2B | AVT1B | AHTB1 |  |  |  | AHTB1
128 | Digital | RG:A1 | 24 | 0.25 | 0.049087 | Ethernet | AM1B1 | AL2B | AVT1B | AHTB1 |  |  |  | AHTB1
129 | Digital | RG:A1 | 27 | 0.25 | 0.049087 | Ethernet | AM1B1 | AL2B | AVT1B | AHTB1 |  |  |  | AHTB1
130 | Digital | RG:A1 | 27 | 0.25 | 0.049087 | Ethernet | AM1B1 | AL2B | AVT1B | AHTB1 |  |  |  | AHTB1
131 | Digital | RG:A1 | 27 | 0.25 | 0.049087 | Ethernet | AM1B1 | AL2B | AVT1B | AHTB1 |  |  |  | AHTB1
132 | Digital | RG:A1 | 27 | 0.25 | 0.049087 | Ethernet | AM1B1 | AL2B | AVT1B | AHTB1 |  |  |  | AHTB1
133 | Digital | RG:A1 | 27 | 0.25 | 0.049087 | Ethernet | AM1B1 | AL2B | AVT1B | AHTB1 |  |  |  | AHTB1
134 | Digital | RG:A1 | 27 | 0.25 | 0.049087 | Ethernet | AM1B1 | AL2B | AVT1B | AHTB1 |  |  |  | AHTB1
135 | Digital | RG:A1 | 27 | 0.25 | 0.049087 | Ethernet | AM1B1 | AL2B | AVT1B | AHTB1 |  |  |  | AHTB1
136 | Digital | RG:A1 | 30 | 0.25 | 0.049087 | Ethernet | AM1B1 | AM1B2 | AL4B | AVT2B | AHTB2 |  |  | AHTB2
137 | Digital | RG:A1 | 30 | 0.25 | 0.049087 | Ethernet | AM1B1 | AM1B2 | AL4B | AVT2B | AHTB2 |  |  | AHTB2
138 | Digital | RG:A1 | 30 | 0.25 | 0.049087 | Ethernet | AM1B1 | AM1B2 | AL4B | AVT2B | AHTB2 |  |  | AHTB2
139 | Digital | RG:A1 | 30 | 0.25 | 0.049087 | Ethernet | AM1B1 | AM1B2 | AL4B | AVT2B | AHTB2 |  |  | AHTB2
140 | Digital | RG:A1 | 30 | 0.25 | 0.049087 | Ethernet | AM1B1 | AM1B2 | AL4B | AVT2B | AHTB2 |  |  | AHTB2
141 | Digital | RG:A1 | 30 | 0.25 | 0.049087 | Ethernet | AM1B1 | AM1B2 | AL4B | AVT2B | AHTB2 |  |  | AHTB2
142 | Digital | RG:A1 | 32 | 0.25 | 0.049087 | Ethernet | AM1B1 | AM1B2 | AL4B | AVT2B |  |  |  | AVT2B
143 | Digital | RG:A1 | 32 | 0.25 | 0.049087 | Ethernet | AM1B1 | AM1B2 | AL4B | AVT2B |  |  |  | AVT2B
144 | Digital | RG:A1 | 32 | 0.25 | 0.049087 | Ethernet | AM1B1 | AM1B2 | AL4B | AVT2B |  |  |  | AVT2B
145 | Digital | RG:A1 | 32 | 0.25 | 0.049087 | Ethernet | AM1B1 | AM1B2 | AL4B | AVT2B |  |  |  | AVT2B
146 | Digital | RG:A1 | 32 | 0.25 | 0.049087 | Ethernet | AM1B1 | AM1B2 | AL4B | AVT2B |  |  |  | AVT2B
147 | Digital | RG:A1 | 32 | 0.25 | 0.049087 | Ethernet | AM1B1 | AM1B2 | AL4B | AVT2B |  |  |  | AVT2B
148 | Digital | RG:A2 | N/A | 0.25 | 0.049087 | Ethernet | AM1B1 | AM1B2 | PT1B1 |  |  |  |  | PT1B1

## Labels
|  |  |  | Author | 0
|  |  |  | Exp. Abrv. | BMM
|  |  | Max ID # | Beam Line | 6-BM | 6BM-
|  |  | 148 | Hutch | A | 100000
Cable ID # | Cable Type | Source | Last Path | Label Rack End | Label Beam Line End | Cable Func. | FMB Additional Label
1 | Power | Front End | 0 |  |  | Motor | 06BM-000001-Front End-MC:1-1
2 | Power | Front End | 0 |  |  | Motor | 06BM-000002-Front End-MC:1-2
3 | Power | Front End | 0 |  |  | Motor | 06BM-000003-Front End-MC:1-3
4 | Power | Front End | 0 |  |  | Motor | 06BM-000004-Front End-MC:1-4
5 | Power | Front End | 0 |  |  | Motor | 06BM-000005-Front End-MC:1-5
6 | Digital | Front End | 0 |  |  | Encoder | 06BM-000006-Front End-MC:1-1
7 | Digital | Front End | 0 |  |  | Encoder | 06BM-000007-Front End-MC:1-2
8 | Digital | Front End | 0 |  |  | Encoder | 06BM-000008-Front End-MC:1-3
9 | Digital | Front End | 0 |  |  | Encoder | 06BM-000009-Front End-MC:1-4
10 | Digital | Front End | 0 |  |  | Encoder | 06BM-000010-Front End-MC:1-5
11 | Power | RG:A1 | AHTA1 | 6BM-100011-RG:A1-AHTA1-A | 6BM-100011-RG:A1-AHTA1-B | Motor | 06BM-000011-RGA:1-MC:2-1
12 | Power | RG:A1 | AHTA1 | 6BM-100012-RG:A1-AHTA1-A | 6BM-100012-RG:A1-AHTA1-B | Motor | 06BM-000012-RGA:1-MC:2-3
13 | Power | RG:A1 | AHTA1 | 6BM-100013-RG:A1-AHTA1-A | 6BM-100013-RG:A1-AHTA1-B | Motor | 06BM-000013-RGA:1-MC:2-4
14 | Power | RG:A1 | AHTA1 | 6BM-100014-RG:A1-AHTA1-A | 6BM-100014-RG:A1-AHTA1-B | Motor | 06BM-000014-RGA:1-MC:2-5
15 | Power | RG:A1 | AHTA1 | 6BM-100015-RG:A1-AHTA1-A | 6BM-100015-RG:A1-AHTA1-B | Motor | 06BM-000015-RGA:1-MC:2-6
16 | Power | RG:A1 | AHTA1 | 6BM-100016-RG:A1-AHTA1-A | 6BM-100016-RG:A1-AHTA1-B | Motor | 06BM-000016-RGA:1-MC:2-7
17 | Power | RG:A1 | AHTA1 | 6BM-100017-RG:A1-AHTA1-A | 6BM-100017-RG:A1-AHTA1-B | Motor | 06BM-000017-RGA:1-MC:2-8
18 | Digital | RG:A1 | AHTB1 | 6BM-100018-RG:A1-AHTB1-A | 6BM-100018-RG:A1-AHTB1-B | Encoder | 06BM-000018-RGA:1-MC:2-1
19 | Digital | RG:A1 | AHTB1 | 6BM-100019-RG:A1-AHTB1-A | 6BM-100019-RG:A1-AHTB1-B | Encoder | 06BM-000019-RGA:1-MC:2-2
20 | Digital | RG:A1 | AHTB1 | 6BM-100020-RG:A1-AHTB1-A | 6BM-100020-RG:A1-AHTB1-B | Encoder | 06BM-000020-RGA:1-MC:2-3
21 | Digital | RG:A1 | AHTB1 | 6BM-100021-RG:A1-AHTB1-A | 6BM-100021-RG:A1-AHTB1-B | Encoder | 06BM-000021-RGA:1-MC:2-4
22 | Digital | RG:A1 | AHTB1 | 6BM-100022-RG:A1-AHTB1-A | 6BM-100022-RG:A1-AHTB1-B | Encoder | 06BM-000022-RGA:1-MC:2-5
23 | Digital | RG:A1 | AHTB1 | 6BM-100023-RG:A1-AHTB1-A | 6BM-100023-RG:A1-AHTB1-B | Encoder | 06BM-000023-RGA:1-MC:2-6
24 | Digital | RG:A1 | AHTB1 | 6BM-100024-RG:A1-AHTB1-A | 6BM-100024-RG:A1-AHTB1-B | Encoder | 06BM-000024-RGA:1-MC:2-7
25 | Digital | RG:A1 | AHTB1 | 6BM-100025-RG:A1-AHTB1-A | 6BM-100025-RG:A1-AHTB1-B | Service mode | 06BM-000025-RGA:1-MC:2-DIG
26 | Power | RG:A1 | AHTA1 | 6BM-100026-RG:A1-AHTA1-A | 6BM-100026-RG:A1-AHTA1-B | Motor | 06BM-000026-RGA:1-MC:4-1
27 | Power | RG:A1 | AHTA1 | 6BM-100027-RG:A1-AHTA1-A | 6BM-100027-RG:A1-AHTA1-B | Motor | 06BM-000027-RGA:1-MC:4-2
28 | Power | RG:A1 | AHTA1 | 6BM-100028-RG:A1-AHTA1-A | 6BM-100028-RG:A1-AHTA1-B | Motor | 06BM-000028-RGA:1-MC:4-3
29 | Power | RG:A1 | AHTA1 | 6BM-100029-RG:A1-AHTA1-A | 6BM-100029-RG:A1-AHTA1-B | Motor | 06BM-000029-RGA:1-MC:4-4
30 | Power | RG:A1 | AHTA1 | 6BM-100030-RG:A1-AHTA1-A | 6BM-100030-RG:A1-AHTA1-B | Motor | 06BM-000030-RGA:1-MC:4-5
31 | Power | RG:A1 | AHTA1 | 6BM-100031-RG:A1-AHTA1-A | 6BM-100031-RG:A1-AHTA1-B | Motor | 06BM-000031-RGA:1-MC:4-6
32 | Power | RG:A1 | AHTA1 | 6BM-100032-RG:A1-AHTA1-A | 6BM-100032-RG:A1-AHTA1-B | Motor | 06BM-000032-RGA:1-MC:4-7
33 | Digital | RG:A1 | AHTB1 | 6BM-100033-RG:A1-AHTB1-A | 6BM-100033-RG:A1-AHTB1-B | Encoder | 06BM-000033-RGA:1-MC:4-1
34 | Digital | RG:A1 | AHTB1 | 6BM-100034-RG:A1-AHTB1-A | 6BM-100034-RG:A1-AHTB1-B | Encoder | 06BM-000034-RGA:1-MC:4-2
35 | Digital | RG:A1 | AHTB1 | 6BM-100035-RG:A1-AHTB1-A | 6BM-100035-RG:A1-AHTB1-B | Encoder | 06BM-000035-RGA:1-MC:4-3
36 | Digital | RG:A1 | AHTB1 | 6BM-100036-RG:A1-AHTB1-A | 6BM-100036-RG:A1-AHTB1-B | Encoder | 06BM-000036-RGA:1-MC:4-4
37 | Digital | RG:A1 | AHTB1 | 6BM-100037-RG:A1-AHTB1-A | 6BM-100037-RG:A1-AHTB1-B | Encoder | 06BM-000037-RGA:1-MC:4-5
38 | Digital | RG:A1 | AHTB1 | 6BM-100038-RG:A1-AHTB1-A | 6BM-100038-RG:A1-AHTB1-B | Encoder | 06BM-000038-RGA:1-MC:4-7
39 | Power | RG:A1 | AHTA2 | 6BM-100039-RG:A1-AHTA2-A | 6BM-100039-RG:A1-AHTA2-B | Motor | 06BM-000039-RGA:1-MC:5-1
40 | Power | RG:A1 | AHTA2 | 6BM-100040-RG:A1-AHTA2-A | 6BM-100040-RG:A1-AHTA2-B | Motor | 06BM-000040-RGA:1-MC:5-2
41 | Power | RG:A1 | AHTA2 | 6BM-100041-RG:A1-AHTA2-A | 6BM-100041-RG:A1-AHTA2-B | Motor | 06BM-000041-RGA:1-MC:5-3
42 | Power | RG:A1 | AHTA2 | 6BM-100042-RG:A1-AHTA2-A | 6BM-100042-RG:A1-AHTA2-B | Motor | 06BM-000042-RGA:1-MC:5-4
43 | Power | RG:A1 | AHTA2 | 6BM-100043-RG:A1-AHTA2-A | 6BM-100043-RG:A1-AHTA2-B | Motor | 06BM-000043-RGA:1-MC:5-5
44 | Power | RG:A1 | AHTA1 | 6BM-100044-RG:A1-AHTA1-A | 6BM-100044-RG:A1-AHTA1-B | Motor | 06BM-000044-RGA:1-MC:5-6
45 | Power | RG:A1 | AHTA1 | 6BM-100045-RG:A1-AHTA1-A | 6BM-100045-RG:A1-AHTA1-B | Motor | 06BM-000045-RGA:1-MC:5-7
46 | Digital | RG:A1 | AHTB2 | 6BM-100046-RG:A1-AHTB2-A | 6BM-100046-RG:A1-AHTB2-B | Encoder | 06BM-000046-RGA:1-MC:5-1
47 | Digital | RG:A1 | AHTB2 | 6BM-100047-RG:A1-AHTB2-A | 6BM-100047-RG:A1-AHTB2-B | Encoder | 06BM-000047-RGA:1-MC:5-2
48 | Digital | RG:A1 | AHTB2 | 6BM-100048-RG:A1-AHTB2-A | 6BM-100048-RG:A1-AHTB2-B | Encoder | 06BM-000048-RGA:1-MC:5-3
49 | Digital | RG:A1 | AHTB2 | 6BM-100049-RG:A1-AHTB2-A | 6BM-100049-RG:A1-AHTB2-B | Encoder | 06BM-000049-RGA:1-MC:5-4
50 | Digital | RG:A1 | AHTB2 | 6BM-100050-RG:A1-AHTB2-A | 6BM-100050-RG:A1-AHTB2-B | Encoder | 06BM-000050-RGA:1-MC:5-5
51 | Digital | RG:A1 | AHTB1 | 6BM-100051-RG:A1-AHTB1-A | 6BM-100051-RG:A1-AHTB1-B | Encoder | 06BM-000051-RGA:1-MC:5-6
52 | Digital | RG:A1 | AHTB1 | 6BM-100052-RG:A1-AHTB1-A | 6BM-100052-RG:A1-AHTB1-B | Encoder | 06BM-000052-RGA:1-MC:5-7
53 | Power | RG:A1 | AHTA1 | 6BM-100053-RG:A1-AHTA1-A | 6BM-100053-RG:A1-AHTA1-B | Motor | 06BM-000053-RGA:1-MC:3-1
54 | Power | RG:A1 | AHTA1 | 6BM-100054-RG:A1-AHTA1-A | 6BM-100054-RG:A1-AHTA1-B | Motor | 06BM-000054-RGA:1-MC:3-2
55 | Power | RG:A1 | AHTA1 | 6BM-100055-RG:A1-AHTA1-A | 6BM-100055-RG:A1-AHTA1-B | Motor | 06BM-000055-RGA:1-MC:3-3
56 | Power | RG:A1 | AHTA1 | 6BM-100056-RG:A1-AHTA1-A | 6BM-100056-RG:A1-AHTA1-B | Motor | 06BM-000056-RGA:1-MC:3-4
57 | Digital | RG:A1 | AHTB1 | 6BM-100057-RG:A1-AHTB1-A | 6BM-100057-RG:A1-AHTB1-B | Encoder | 06BM-000057-RGA:1-MC:3-1
58 | Digital | RG:A1 | AHTB1 | 6BM-100058-RG:A1-AHTB1-A | 6BM-100058-RG:A1-AHTB1-B | Encoder | 06BM-000058-RGA:1-MC:3-2
59 | Digital | RG:A1 | AHTB1 | 6BM-100059-RG:A1-AHTB1-A | 6BM-100059-RG:A1-AHTB1-B | Encoder | 06BM-000059-RGA:1-MC:3-3
60 | Digital | RG:A1 | AHTB1 | 6BM-100060-RG:A1-AHTB1-A | 6BM-100060-RG:A1-AHTB1-B | Encoder | 06BM-000060-RGA:1-MC:3-4
61 | Digital | RG:A1 | AHTB1 | 6BM-100061-RG:A1-AHTB1-A | 6BM-100061-RG:A1-AHTB1-B | Ethernet | 06BM-000105-RGA:1-ETH-Px
62 | Digital | RG:A1 | AHTB1 | 6BM-100062-RG:A1-AHTB1-A | 6BM-100062-RG:A1-AHTB1-B | Ethernet | 06BM-000106-RGA:1-ETH-Px
63 | Digital | RG:A1 | AHTB1 | 6BM-100063-RG:A1-AHTB1-A | 6BM-100063-RG:A1-AHTB1-B | Ethernet | 06BM-000107-RGA:1-ETH-Px
64 | Digital | RG:A1 | AHTB2 | 6BM-100064-RG:A1-AHTB2-A | 6BM-100064-RG:A1-AHTB2-B | Ethernet | 06BM-000108-RGA:1-ETH-Px
65 | HV | RG:B1 | AHTD1 | 6BM-100065-RG:B1-AHTD1-A | 6BM-100065-RG:B1-AHTD1-B | Ion pump HV | 06BM-000077-RGB:1-IPC:1-J501
66 | HV | RG:B1 | AHTD1 | 6BM-100066-RG:B1-AHTD1-A | 6BM-100066-RG:B1-AHTD1-B | Ion pump HV | 06BM-000078-RGB:1-IPC:1-J502
67 | HV | RG:B1 | AHTD1 | 6BM-100067-RG:B1-AHTD1-A | 6BM-100067-RG:B1-AHTD1-B | Ion pump HV | 06BM-000079-RGB:1-IPC:2-J501
68 | HV | RG:B1 | AHTD1 | 6BM-100068-RG:B1-AHTD1-A | 6BM-100068-RG:B1-AHTD1-B | Ion pump HV | 06BM-000080-RGB:1-IPC:2-J502
69 | HV | RG:B1 | AHTD2 | 6BM-100069-RG:B1-AHTD2-A | 6BM-100069-RG:B1-AHTD2-B | Ion pump HV | 06BM-000081-RGB:1-IPC:3-J501
70 | HV | RG:B1 | AHTD1 | 6BM-100070-RG:B1-AHTD1-A | 6BM-100070-RG:B1-AHTD1-B | CCG HV | 06BM-000084-RGB:1-VGC:1-AHV
71 | HV | RG:B1 | AHTD1 | 6BM-100071-RG:B1-AHTD1-A | 6BM-100071-RG:B1-AHTD1-B | CCG HV | 06BM-000085-RGB:1-VGC:1-BHV
72 | HV | RG:B1 | AHTD1 | 6BM-100072-RG:B1-AHTD1-A | 6BM-100072-RG:B1-AHTD1-B | CCG HV | 06BM-000086-RGB:1-VGC:2-AHV
73 | HV | RG:B1 | AHTD1 | 6BM-100073-RG:B1-AHTD1-A | 6BM-100073-RG:B1-AHTD1-B | CCG HV | 06BM-000087-RGB:1-VGC:2-BHV
74 | HV | RG:B1 | AHTD2 | 6BM-100074-RG:B1-AHTD2-A | 6BM-100074-RG:B1-AHTD2-B | CCG HV | 06BM-000088-RGB:1-VGC:3-AHV
75 | HV | RG:B1 | AHTD1 | 6BM-100075-RG:B1-AHTD1-A | 6BM-100075-RG:B1-AHTD1-B | CCG Signal | 06BM-000091-RGB:1-VGC:1-AIC
76 | HV | RG:B1 | AHTD1 | 6BM-100076-RG:B1-AHTD1-A | 6BM-100076-RG:B1-AHTD1-B | CCG Signal | 06BM-000092-RGB:1-VGC:1-BIC
77 | HV | RG:B1 | AHTD1 | 6BM-100077-RG:B1-AHTD1-A | 6BM-100077-RG:B1-AHTD1-B | CCG Signal | 06BM-000093-RGB:1-VGC:2-AIC
78 | HV | RG:B1 | AHTD1 | 6BM-100078-RG:B1-AHTD1-A | 6BM-100078-RG:B1-AHTD1-B | CCG Signal | 06BM-000094-RGB:1-VGC:2-BIC
79 | HV | RG:B1 | AHTD2 | 6BM-100079-RG:B1-AHTD2-A | 6BM-100079-RG:B1-AHTD2-B | CCG Signal | 06BM-000095-RGB:1-VGC:3-AIC
80 | Analog | RG:B1 | AHTC1 | 6BM-100080-RG:B1-AHTC1-A | 6BM-100080-RG:B1-AHTC1-B | Pirani signal | 06BM-000098-RGB:1-VGC:1-C1
81 | Analog | RG:B1 | AHTC1 | 6BM-100081-RG:B1-AHTC1-A | 6BM-100081-RG:B1-AHTC1-B | Pirani signal | 06BM-000099-RGB:1-VGC:1-C2
82 | Analog | RG:B1 | AHTC1 | 6BM-100082-RG:B1-AHTC1-A | 6BM-100082-RG:B1-AHTC1-B | Pirani signal | 06BM-000100-RGB:1-VGC:2-C1
83 | Analog | RG:B1 | AHTC1 | 6BM-100083-RG:B1-AHTC1-A | 6BM-100083-RG:B1-AHTC1-B | Pirani signal | 06BM-000101-RGB:1-VGC:2-C2
84 | Analog | RG:B1 | AHTC2 | 6BM-100084-RG:B1-AHTC2-A | 6BM-100084-RG:B1-AHTC2-B | Pirani signal | 06BM-000102-RGB:1-VGC:3-C1
85 | Power | EPS1 | AHTA1 | 6BM-100085-EPS1-AHTA1-A | 6BM-100085-EPS1-AHTA1-B | EPS Power | 0
86 | Digital | EPS1 | PT1B6 | 6BM-100086-EPS1-PT1B6-A | 6BM-100086-EPS1-PT1B6-B | EPS Power | 0
87 | Digital | EPS2 | AHTB1 | 6BM-100087-EPS2-AHTB1-A | 6BM-100087-EPS2-AHTB1-B | 0 | 0
88 | Digital | EPS2 | AHTB1 | 6BM-100088-EPS2-AHTB1-A | 6BM-100088-EPS2-AHTB1-B | 0 | 0
89 | Digital | EPS2 | AHTB1 | 6BM-100089-EPS2-AHTB1-A | 6BM-100089-EPS2-AHTB1-B | 0 | 0
90 | Digital | EPS2 | AHTB2 | 6BM-100090-EPS2-AHTB2-A | 6BM-100090-EPS2-AHTB2-B | 0 | 0
91 | Digital | EPS2 | AHTB1 | 6BM-100091-EPS2-AHTB1-A | 6BM-100091-EPS2-AHTB1-B | 0 | 0
92 | Digital | EPS2 | AHTB1 | 6BM-100092-EPS2-AHTB1-A | 6BM-100092-EPS2-AHTB1-B | 0 | 0
93 | Digital | EPS2 | AHTB1 | 6BM-100093-EPS2-AHTB1-A | 6BM-100093-EPS2-AHTB1-B | 0 | 0
94 | Digital | EPS2 | AHTB1 | 6BM-100094-EPS2-AHTB1-A | 6BM-100094-EPS2-AHTB1-B | 0 | 0
95 | Digital | EPS2 | AHTB1 | 6BM-100095-EPS2-AHTB1-A | 6BM-100095-EPS2-AHTB1-B | 0 | 0
96 | Digital | EPS2 | AHTB1 | 6BM-100096-EPS2-AHTB1-A | 6BM-100096-EPS2-AHTB1-B | 0 | 0
97 | Digital | EPS1 | BM1B1 | 6BM-100097-EPS1-BM1B1-A | 6BM-100097-EPS1-BM1B1-B | 0 | 0
98 | Digital | EPS2 | AHTB1 | 6BM-100098-EPS2-AHTB1-A | 6BM-100098-EPS2-AHTB1-B | 0 | 0
99 | Digital | EPS2 | AHTB1 | 6BM-100099-EPS2-AHTB1-A | 6BM-100099-EPS2-AHTB1-B | 0 | 0
100 | Digital | RG:A1 | EPS1 | 6BM-100100-RG:A1-EPS1-A | 6BM-100100-RG:A1-EPS1-B | 0 | 0
101 | Digital | EPS2 | AHTB1 | 6BM-100101-EPS2-AHTB1-A | 6BM-100101-EPS2-AHTB1-B | 0 | 0
102 | Digital | EPS2 | AHTB1 | 6BM-100102-EPS2-AHTB1-A | 6BM-100102-EPS2-AHTB1-B | 0 | 0
103 | Digital | EPS2 | AHTB1 | 6BM-100103-EPS2-AHTB1-A | 6BM-100103-EPS2-AHTB1-B | 0 | 0
104 | Digital | EPS2 | AM1B1 | 6BM-100104-EPS2-AM1B1-A | 6BM-100104-EPS2-AM1B1-B | 0 | 0
105 | Digital | EPS2 | AHTB1 | 6BM-100105-EPS2-AHTB1-A | 6BM-100105-EPS2-AHTB1-B | 0 | 0
106 | Digital | EPS2 | AHTB2 | 6BM-100106-EPS2-AHTB2-A | 6BM-100106-EPS2-AHTB2-B | 0 | 0
107 | Digital | EPS1 | BM1B1 | 6BM-100107-EPS1-BM1B1-A | 6BM-100107-EPS1-BM1B1-B | 0 | 0
108 | Digital | EPS2 | AHTB2 | 6BM-100108-EPS2-AHTB2-A | 6BM-100108-EPS2-AHTB2-B | 0 | 0
109 | Digital | EPS2 | AHTB2 | 6BM-100109-EPS2-AHTB2-A | 6BM-100109-EPS2-AHTB2-B | 0 | 0
110 | Digital | EPS2 | AHTB1 | 6BM-100110-EPS2-AHTB1-A | 6BM-100110-EPS2-AHTB1-B | 0 | 0
111 | Digital | EPS2 | AHTB1 | 6BM-100111-EPS2-AHTB1-A | 6BM-100111-EPS2-AHTB1-B | 0 | 0
112 | Digital | EPS1 | AHTB1 | 6BM-100112-EPS1-AHTB1-A | 6BM-100112-EPS1-AHTB1-B | 0 | 0
113 | Analog | EPS2 | AHTC1 | 6BM-100113-EPS2-AHTC1-A | 6BM-100113-EPS2-AHTC1-B | 0 | 0
114 | Analog | EPS2 | AHTC1 | 6BM-100114-EPS2-AHTC1-A | 6BM-100114-EPS2-AHTC1-B | 0 | 0
115 | Analog | EPS2 | AHTC1 | 6BM-100115-EPS2-AHTC1-A | 6BM-100115-EPS2-AHTC1-B | 0 | 0
116 | Analog | EPS2 | AHTC1 | 6BM-100116-EPS2-AHTC1-A | 6BM-100116-EPS2-AHTC1-B | 0 | 0
117 | Analog | EPS2 | AHTC1 | 6BM-100117-EPS2-AHTC1-A | 6BM-100117-EPS2-AHTC1-B | 0 | 0
118 | Analog | EPS2 | AHTC1 | 6BM-100118-EPS2-AHTC1-A | 6BM-100118-EPS2-AHTC1-B | 0 | 0
119 | Analog | EPS2 | AHTC1 | 6BM-100119-EPS2-AHTC1-A | 6BM-100119-EPS2-AHTC1-B | 0 | 0
120 | Analog | EPS2 | AHTC1 | 6BM-100120-EPS2-AHTC1-A | 6BM-100120-EPS2-AHTC1-B | 0 | 0
121 | Analog | EPS2 | AHTC1 | 6BM-100121-EPS2-AHTC1-A | 6BM-100121-EPS2-AHTC1-B | 0 | 0
122 | Power | RG:A1 | AHTA1 | 6BM-100122-RG:A1-AHTA1-A | 6BM-100122-RG:A1-AHTA1-B | Motor | 0
123 | Digital | RG:A1 | AHTB1 | 6BM-100123-RG:A1-AHTB1-A | 6BM-100123-RG:A1-AHTB1-B | Ethernet | 0
124 | Digital | RG:A1 | AHTB1 | 6BM-100124-RG:A1-AHTB1-A | 6BM-100124-RG:A1-AHTB1-B | Ethernet | 0
125 | Digital | RG:A1 | AHTB1 | 6BM-100125-RG:A1-AHTB1-A | 6BM-100125-RG:A1-AHTB1-B | Ethernet | 0
126 | Digital | RG:A1 | AHTB1 | 6BM-100126-RG:A1-AHTB1-A | 6BM-100126-RG:A1-AHTB1-B | Ethernet | 0
127 | Digital | RG:A1 | AHTB1 | 6BM-100127-RG:A1-AHTB1-A | 6BM-100127-RG:A1-AHTB1-B | Ethernet | 0
128 | Digital | RG:A1 | AHTB1 | 6BM-100128-RG:A1-AHTB1-A | 6BM-100128-RG:A1-AHTB1-B | Ethernet | 0
129 | Digital | RG:A1 | AHTB1 | 6BM-100129-RG:A1-AHTB1-A | 6BM-100129-RG:A1-AHTB1-B | Ethernet | 0
130 | Digital | RG:A1 | AHTB1 | 6BM-100130-RG:A1-AHTB1-A | 6BM-100130-RG:A1-AHTB1-B | Ethernet | 0
131 | Digital | RG:A1 | AHTB1 | 6BM-100131-RG:A1-AHTB1-A | 6BM-100131-RG:A1-AHTB1-B | Ethernet | 0
132 | Digital | RG:A1 | AHTB1 | 6BM-100132-RG:A1-AHTB1-A | 6BM-100132-RG:A1-AHTB1-B | Ethernet | 0
133 | Digital | RG:A1 | AHTB1 | 6BM-100133-RG:A1-AHTB1-A | 6BM-100133-RG:A1-AHTB1-B | Ethernet | 0
134 | Digital | RG:A1 | AHTB1 | 6BM-100134-RG:A1-AHTB1-A | 6BM-100134-RG:A1-AHTB1-B | Ethernet | 0
135 | Digital | RG:A1 | AHTB1 | 6BM-100135-RG:A1-AHTB1-A | 6BM-100135-RG:A1-AHTB1-B | Ethernet | 0
136 | Digital | RG:A1 | AHTB2 | 6BM-100136-RG:A1-AHTB2-A | 6BM-100136-RG:A1-AHTB2-B | Ethernet | 0
137 | Digital | RG:A1 | AHTB2 | 6BM-100137-RG:A1-AHTB2-A | 6BM-100137-RG:A1-AHTB2-B | Ethernet | 0
138 | Digital | RG:A1 | AHTB2 | 6BM-100138-RG:A1-AHTB2-A | 6BM-100138-RG:A1-AHTB2-B | Ethernet | 0
139 | Digital | RG:A1 | AHTB2 | 6BM-100139-RG:A1-AHTB2-A | 6BM-100139-RG:A1-AHTB2-B | Ethernet | 0
140 | Digital | RG:A1 | AHTB2 | 6BM-100140-RG:A1-AHTB2-A | 6BM-100140-RG:A1-AHTB2-B | Ethernet | 0
141 | Digital | RG:A1 | AHTB2 | 6BM-100141-RG:A1-AHTB2-A | 6BM-100141-RG:A1-AHTB2-B | Ethernet | 0
142 | Digital | RG:A1 | AVT2B | 6BM-100142-RG:A1-AVT2B-A | 6BM-100142-RG:A1-AVT2B-B | Ethernet | 0
143 | Digital | RG:A1 | AVT2B | 6BM-100143-RG:A1-AVT2B-A | 6BM-100143-RG:A1-AVT2B-B | Ethernet | 0
144 | Digital | RG:A1 | AVT2B | 6BM-100144-RG:A1-AVT2B-A | 6BM-100144-RG:A1-AVT2B-B | Ethernet | 0
145 | Digital | RG:A1 | AVT2B | 6BM-100145-RG:A1-AVT2B-A | 6BM-100145-RG:A1-AVT2B-B | Ethernet | 0
146 | Digital | RG:A1 | AVT2B | 6BM-100146-RG:A1-AVT2B-A | 6BM-100146-RG:A1-AVT2B-B | Ethernet | 0
147 | Digital | RG:A1 | AVT2B | 6BM-100147-RG:A1-AVT2B-A | 6BM-100147-RG:A1-AVT2B-B | Ethernet | 0
148 | Digital | RG:A2 | PT1B1 | 6BM-100148-RG:A2-PT1B1-A | 6BM-100148-RG:A2-PT1B1-B | Ethernet | 0