## Version
Version # | Date | Author | Description
1 | 2016-12-07 | Barrett T. Clay | Initial
2 | 2016-12-14 | Barrett T. Clay | Added 5 cables for EPS
3 | 2017-02-02 | Barrett T. Clay | Added 8 cables for campus ethernet
4 | 2017-02-13 | Barrett T. Clay | Per G. Ganetis. A column was added to clearly identify the voltage range of each cable.
5 | 2017-03-16 | Barrett T. Clay | Added cables #31-200. Documentation incomplete
6 | 2017-03-20 | Barrett T. Clay | Corrected cable paths for first 31 cables. Documentation incomplete
7 | 2017-03-21 | Barrett T. Clay | Cable paths and labels generated for #31-200
8 | 2017-03-28 | Barrett T. Clay | Added rack RG:D1 to documentation and completed labeling for cables #169-200
9 | 2017-05-10 | Barrett T. Clay | Added cables 201-231
10 | 2018-01-17 | Barrett T. Clay | Added cable 232
11 | 2018-01-17 | Barrett T. Clay | Added cable 232

## Cable Entry
Author
|  |  |  | Exp. Abrv. | BMM | [9 empty] | Safe | <50V
|  |  | Max ID # | Beam Line | 6-BM | [9 empty] | Hazard
|  |  | 247 | Hutch | B | [9 empty] | Danger | >600V
Cable ID # | Cable Type | Source | Destination | Z Location (m) | Vacuum Section | Branch # | Cable Func. | Outer dia (in) | Chassis | Connector | Notes | FMB ID# | FMB Cable # | FMB Additional Label | Voltage
1 | Power | RG:C1 | FS03 | 38.4 | 10 |  | Motor | 0.65 | MC:6 MCS-8 |  |  | 000061 | 06BM-000061 | 06BM-000061-RGC:1-MC:6-1 | Safe
2 | Power | RG:C1 | DM3 NANO BPM | 39.4 | 10 |  | Motor | 0.65 | MC:6 MCS-8 |  |  | 000062 | 06BM-000062 | 06BM-000062-RGC:1-MC:6-2 | Safe
3 | Power | RG:C1 | DM3 VERTICAL | 39.4 | 10 |  | Motor | 0.65 | MC:6 MCS-8 |  |  | 000063 | 06BM-000063 | 06BM-000063-RGC:1-MC:6-3 | Safe
4 | Power | RG:C1 | DM3 INTENSITY MONITOR | 39.4 | 10 |  | Motor | 0.65 | MC:6 MCS-8 |  |  | 000064 | 06BM-000064 | 06BM-000064-RGC:1-MC:6-4 | Safe
5 | Power | RG:C1 | DM3 SLITS 02 | 39.4 | 10 |  | Motor | 0.65 | MC:6 MCS-8 |  |  | 000065 | 06BM-000065 | 06BM-000065-RGC:1-MC:6-5 | Safe
6 | Power | RG:C1 | DM3 SLITS 02 | 39.4 | 10 |  | Motor | 0.65 | MC:6 MCS-8 |  |  | 000066 | 06BM-000066 | 06BM-000066-RGC:1-MC:6-6 | Safe
7 | Power | RG:C1 | DM3 SLITS 02 | 39.4 | 10 |  | Motor | 0.65 | MC:6 MCS-8 |  |  | 000067 | 06BM-000067 | 06BM-000067-RGC:1-MC:6-7 | Safe
8 | Power | RG:C1 | DM3 SLITS 02 | 39.4 | 10 |  | Motor | 0.65 | MC:6 MCS-8 |  |  | 000068 | 06BM-000068 | 06BM-000068-RGC:1-MC:6-8 | Safe
9 | Digital | RG:C1 | FS03 | 38.4 | 10 |  | Encoder | 0.37 | MC:6 MCS-8 |  |  | 000069 | 06BM-000069 | 06BM-000069-RGC:1-MC:6-1 | Safe
10 | Digital | RG:C1 | DM3 NANO BPM | 39.4 | 10 |  | Encoder | 0.37 | MC:6 MCS-8 |  |  | 000070 | 06BM-000070 | 06BM-000070-RGC:1-MC:6-2 | Safe
11 | Digital | RG:C1 | DM3 VERTICAL | 39.4 | 10 |  | Encoder | 0.37 | MC:6 MCS-8 |  |  | 000071 | 06BM-000071 | 06BM-000071-RGC:1-MC:6-3 | Safe
12 | Digital | RG:C1 | DM3 INTENSITY MONITOR | 39.4 | 10 |  | Encoder | 0.37 | MC:6 MCS-8 |  |  | 000072 | 06BM-000072 | 06BM-000072-RGC:1-MC:6-4 | Safe
13 | Digital | RG:C1 | DM3 SLITS 02 | 39.4 | 10 |  | Encoder | 0.37 | MC:6 MCS-8 |  |  | 000073 | 06BM-000073 | 06BM-000073-RGC:1-MC:6-5 | Safe
14 | Digital | RG:C1 | DM3 SLITS 02 | 39.4 | 10 |  | Encoder | 0.37 | MC:6 MCS-8 |  |  | 000074 | 06BM-000074 | 06BM-000074-RGC:1-MC:6-6 | Safe
15 | Digital | RG:C1 | DM3 SLITS 02 | 39.4 | 10 |  | Encoder | 0.37 | MC:6 MCS-8 |  |  | 000075 | 06BM-000075 | 06BM-000075-RGC:1-MC:6-7 | Safe
16 | Digital | RG:C1 | DM3 SLITS 02 | 39.4 | 10 |  | Encoder | 0.37 | MC:6 MCS-8 |  |  | 000076 | 06BM-000076 | 06BM-000076-RGC:1-MC:6-8 | Safe
17 | HV | RG:B1 | Beamtube IonP07 | 32.3 | 9 |  | Ion pump HV | 0.3 | IPC:3 |  |  | 000082 | 06BM-000082 | 06BM-000082-RGB:1-IPC:3-J502 | Danger
18 | HV | RG:B1 | DM3 IonP09 | 38.4 | 10 |  | Ion pump HV | 0.3 | IPC:4 |  |  | 000083 | 06BM-000083 | 06BM-000083-RGB:1-IPC:4-J501 | Danger
19 | HV | RG:B1 | Beamtube | 32.3 | 9 |  | CCG HV | 0.25 | VGC:3 |  |  | 000089 | 06BM-000089 | 06BM-000089-RGB:1-VGC:3-BHV | Danger
20 | HV | RG:B1 | FS03 | 38.4 | 10 |  | CCG HV | 0.25 | VGC:4 |  |  | 000090 | 06BM-000090 | 06BM-000090-RGB:1-VGC:4-AHV | Danger
21 | HV | RG:B1 | Beamtube | 32.3 | 9 |  | CCG Signal | 0.25 | VGC:3 |  |  | 000096 | 06BM-000096 | 06BM-000096-RGB:1-VGC:3-BIC | Danger
22 | HV | RG:B1 | FS03 | 38.4 | 10 |  | CCG Signal | 0.25 | VGC:4 |  |  | 000097 | 06BM-000097 | 06BM-000097-RGB:1-VGC:4-AIC | Danger
23 | Analog | RG:B1 | Beamtube | 32.3 | 9 |  | Pirani signal | 0.356 | VGC:3 |  |  | 000103 | 06BM-000103 | 06BM-000103-RGB:1-VGC:3-C2 | Safe
24 | Analog | RG:B1 | FS03 | 38.4 | 10 |  | Pirani signal | 0.356 | VGC:4 |  |  | 000104 | 06BM-000104 | 06BM-000104-RGB:1-VGC:4-C1 | Safe
25 | Digital | RG:C1 | Moxa #5 DM3 | 38.4 | 10 |  | Ethernet | 0.25 | IP Switch #3 |  |  | 000109 | 06BM-000109 | 06BM-000109-RGC:1-ETH-Px | Safe
26 | Digital | RG:B1 | DM3 B100 | 39.4 | 10 |  | Ethernet | 0.25 | Nano BPM PC |  |  | 000110 | 06BM-000110 | 06BM-000110-RGB:1-Nano BPM PC-Px | Safe
27 | Power | RG:B1 | EPS3 | [7 empty] | RG:B1 - Drop_B |  |  |  | Safe
28 | Digital | RG:B1 | EPS1 |  |  |  | Ethernet | 0.25 |  |  | RG:B1 - Drop_Top |  |  |  | Safe
29 | Digital | RG:B1 | RG:C1 |  |  |  | Ethernet | 0.25 |  |  | RG:B1 - RG:C1 Smoke Det |  |  |  | Safe
30 | Digital | RG:B1 | EPS3 |  |  |  | Ethernet | 0.25 |  |  | RG:B1 - Drop_B |  |  |  | Safe
31 | Digital | RG:B1 | EPS1 |  |  |  | Ethernet | 0.25 |  |  | RG:B1 - Drop_Top |  |  |  | Safe
32 | Digital | RG:C3 | RG:A1 |  |  |  | Ethernet | 0.25 | [6 empty] | Safe
33 | Digital | RG:C3 | RG:A1 |  |  |  | Ethernet | 0.25 | [6 empty] | Safe
34 | Digital | RG:C3 | RG:A1 |  |  |  | Ethernet | 0.25 | [6 empty] | Safe
35 | Digital | RG:C3 | RG:A1 |  |  |  | Ethernet | 0.25 | [6 empty] | Safe
36 | Digital | RG:C3 | RG:A1 |  |  |  | Ethernet | 0.25 | [6 empty] | Safe
37 | Digital | RG:C3 | RG:A1 |  |  |  | Ethernet | 0.25 | [6 empty] | Safe
38 | Digital | RG:C3 | RGB1 |  |  |  | Ethernet | 0.25 | [6 empty] | Safe
39 | Digital | RG:C3 | RGB1 |  |  |  | Ethernet | 0.25 | [6 empty] | Safe
40 | Power | RG:C1 | XAFS table | 40.3 |  |  | Motor | 0.65 | MC 7 | [5 empty] | Safe
41 | Power | RG:C1 | XAFS table | 40.3 |  |  | Motor | 0.65 | MC 7 | [5 empty] | Safe
42 | Power | RG:C1 | XAFS table | 40.3 |  |  | Motor | 0.65 | MC 7 | [5 empty] | Safe
43 | Power | RG:C1 | XAFS table | 40.3 |  |  | Motor | 0.65 | MC 7 | [5 empty] | Safe
44 | Power | RG:C1 | XAFS table | 40.3 |  |  | Motor | 0.65 | MC 7 | [5 empty] | Safe
45 | Digital | RG:C1 | XAFS table | 40.3 |  |  | Encoder | 0.37 | MC 7 | [5 empty] | Safe
46 | Digital | RG:C1 | XAFS table | 40.3 |  |  | Encoder | 0.37 | MC 7 | [5 empty] | Safe
47 | Digital | RG:C1 | XAFS table | 40.3 |  |  | Encoder | 0.37 | MC 7 | [5 empty] | Safe
48 | Digital | RG:C1 | XAFS table | 40.3 |  |  | Encoder | 0.37 | MC 7 | [5 empty] | Safe
49 | Digital | RG:C1 | XAFS table | 40.3 |  |  | Encoder | 0.37 | MC 7 | [5 empty] | Safe
50 | Power | RG:C1 | XAFS table | 40.3 |  |  | Motor | 0.65 | MC 7 | [5 empty] | Safe
51 | Power | RG:C1 | XAFS table | 40.3 |  |  | Motor | 0.65 | MC 7 | [5 empty] | Safe
52 | Power | RG:C1 | XAFS table | 40.3 |  |  | Motor | 0.65 | MC 7 | [5 empty] | Safe
53 | Power | RG:C1 | XAFS table | 40.3 |  |  | Motor | 0.65 | MC 8 | [5 empty] | Safe
54 | Power | RG:C1 | XAFS table | 40.3 |  |  | Motor | 0.65 | MC 8 | [5 empty] | Safe
55 | Power | RG:C1 | XAFS table | 40.3 |  |  | Motor | 0.65 | MC 8 | [5 empty] | Safe
56 | Power | RG:C1 | XAFS table | 40.3 |  |  | Motor | 0.65 | MC 8 | [5 empty] | Safe
57 | Power | RG:C1 | XAFS table | 40.3 |  |  | Motor | 0.65 | MC 8 | [5 empty] | Safe
58 | Power | RG:C1 | XAFS table | 40.3 |  |  | Motor | 0.65 | MC 8 | [5 empty] | Safe
59 | Power | RG:C1 | XAFS table | 40.3 |  |  | Motor | 0.65 | MC 8 | [5 empty] | Safe
60 | Power | RG:C1 | XAFS table | 40.3 |  |  | Motor | 0.65 | MC 8 | [5 empty] | Safe
61 | Digital | RG:C1 | XAFS table | 40.3 |  |  | Encoder | 0.37 | MC 8 | [5 empty] | Safe
62 | Power | RG:C1 | XAFS table | 40.3 |  |  | Motor | 0.65 | MC 9 | [5 empty] | Safe
63 | Digital | RG:C1 | XAFS table | 40.3 |  |  | Encoder | 0.37 | MC 9 | [5 empty] | Safe
64 | Power | RG:C1 | XAFS table | 40.3 |  |  | Motor | 0.65 | MC 9 | [5 empty] | Safe
65 | Digital | RG:C1 | XAFS table | 40.3 |  |  | Encoder | 0.37 | MC 9 | [5 empty] | Safe
66 | Power | RG:C1 | XAFS table | 40.3 |  |  | Motor | 0.65 | MC 9 | [5 empty] | Safe
67 | Digital | RG:C1 | XAFS table | 40.3 |  |  | Encoder | 0.37 | MC 9 | [5 empty] | Safe
68 | Power | RG:C1 | XAFS table | 40.3 |  |  | Motor | 0.65 | MC 9 | [5 empty] | Safe
69 | Digital | RG:C1 | XAFS table | 40.3 |  |  | Encoder | 0.37 | MC 9 | [5 empty] | Safe
70 | Power | RG:C1 | XAFS table | 40.3 |  |  | Motor | 0.65 | MC 9 | [5 empty] | Safe
71 | Power | RG:C1 | XAFS table | 40.3 |  |  | Motor | 0.65 | MC 9 | [5 empty] | Safe
72 | Power | RG:C1 | XAFS table | 40.3 |  |  | Motor | 0.65 | MC 9 | [5 empty] | Safe
73 | Power | RG:C1 | XAFS table | 40.3 |  |  | Motor | 0.65 | MC 9 | [5 empty] | Safe
74 | Digital | RG:C1 | XAFS table | 40.3 |  |  | Encoder | 0.37 | MC 9 | [5 empty] | Safe
75 | Digital | RG:C1 | XAFS table | 40.3 |  |  | Encoder | 0.37 | MC 9 | [5 empty] | Safe
76 | Digital | RG:C1 | XAFS table | 40.3 |  |  | Encoder | 0.37 | MC 9 | [5 empty] | Safe
77 | Digital | RG:C1 | XAFS table | 40.3 |  |  | Encoder | 0.37 | MC 9 | [5 empty] | Safe
78 | Power | RG:C1 | XAFS table | 40.3 |  |  | Motor | 0.65 | MC 10 | [5 empty] | Safe
79 | Power | RG:C1 | XAFS table | 40.3 |  |  | Motor | 0.65 | MC 10 | [5 empty] | Safe
80 | Power | RG:C1 | XAFS table | 40.3 |  |  | Motor | 0.65 | MC 10 | [5 empty] | Safe
81 | Power | RG:C1 | XAFS table | 40.3 |  |  | Motor | 0.65 | MC 10 | [5 empty] | Safe
82 | Digital | RG:C1 | XAFS table | 40.3 |  |  | Encoder | 0.37 | MC 10 | [5 empty] | Safe
83 | Digital | RG:C1 | XAFS table | 40.3 |  |  | Encoder | 0.37 | MC 10 | [5 empty] | Safe
84 | Digital | RG:C1 | XAFS table | 40.3 |  |  | Encoder | 0.37 | MC 10 | [5 empty] | Safe
85 | Digital | RG:C1 | XAFS table | 40.3 |  |  | Encoder | 0.37 | MC 10 | [5 empty] | Safe
86 | Power | RG:C1 | XAFS table | 40.3 |  |  | Motor | 0.65 | MC 10 | [5 empty] | Safe
87 | Power | RG:C1 | XAFS table | 40.3 |  |  | Motor | 0.65 | MC 10 | [5 empty] | Safe
88 | Power | RG:C1 | XAFS table | 40.3 |  |  | Motor | 0.65 | MC 10 | [5 empty] | Safe
89 | Power | RG:C1 | XAFS table | 40.3 |  |  | Motor | 0.65 | MC 10 | [5 empty] | Safe
90 | Digital | RG:C1 | XAFS table | 40.3 |  |  | Encoder | 0.37 | MC 10 | [5 empty] | Safe
91 | Digital | RG:C1 | XAFS table | 40.3 |  |  | Encoder | 0.37 | MC 10 | [5 empty] | Safe
92 | Digital | RG:C1 | XAFS table | 40.3 |  |  | Encoder | 0.37 | MC 10 | [5 empty] | Safe
93 | Digital | RG:C1 | XAFS table | 40.3 |  |  | Encoder | 0.37 | MC 10 | [5 empty] | Safe
94 | Power | RG:C2 | diffractometer/table | 44.5 |  |  | Motor | 0.65 | MC 11 | [5 empty] | Safe
95 | Power | RG:C2 | diffractometer/table | 44.5 |  |  | Motor | 0.65 | MC 11 | [5 empty] | Safe
96 | Power | RG:C2 | diffractometer/table | 44.5 |  |  | Motor | 0.65 | MC 11 | [5 empty] | Safe
97 | Power | RG:C2 | diffractometer/table | 44.5 |  |  | Motor | 0.65 | MC 11 | [5 empty] | Safe
98 | Power | RG:C2 | diffractometer/table | 44.5 |  |  | Motor | 0.65 | MC 11 | [5 empty] | Safe
99 | Power | RG:C2 | diffractometer/table | 44.5 |  |  | Motor | 0.65 | MC 11 | [5 empty] | Safe
100 | Power | RG:C2 | diffractometer/table | 44.5 |  |  | Motor | 0.65 | MC 11 | [5 empty] | Safe
101 | Power | RG:C2 | diffractometer/table | 44.5 |  |  | Motor | 0.65 | MC 11 | [5 empty] | Safe
102 | Digital | RG:C2 | diffractometer/table | 44.5 |  |  | Encoder | 0.37 | MC 11 | [5 empty] | Safe
103 | Digital | RG:C2 | diffractometer/table | 44.5 |  |  | Encoder | 0.37 | MC 11 | [5 empty] | Safe
104 | Digital | RG:C2 | diffractometer/table | 44.5 |  |  | Encoder | 0.37 | MC 11 | [5 empty] | Safe
105 | Digital | RG:C2 | diffractometer/table | 44.5 |  |  | Encoder | 0.37 | MC 11 | [5 empty] | Safe
106 | Digital | RG:C2 | diffractometer/table | 44.5 |  |  | Encoder | 0.37 | MC 11 | [5 empty] | Safe
107 | Digital | RG:C2 | diffractometer/table | 44.5 |  |  | Encoder | 0.37 | MC 11 | [5 empty] | Safe
108 | Digital | RG:C2 | diffractometer/table | 44.5 |  |  | Encoder | 0.37 | MC 11 | [5 empty] | Safe
109 | Digital | RG:C2 | diffractometer/table | 44.5 |  |  | Encoder | 0.37 | MC 11 | [5 empty] | Safe
110 | Power | RG:C2 | diffractometer/table | 44.5 |  |  | Motor | 0.65 | MC 12 | [5 empty] | Safe
111 | Power | RG:C2 | diffractometer/table | 44.5 |  |  | Motor | 0.65 | MC 12 | [5 empty] | Safe
112 | Power | RG:C2 | diffractometer/table | 44.5 |  |  | Motor | 0.65 | MC 12 | [5 empty] | Safe
113 | Power | RG:C2 | diffractometer/table | 44.5 |  |  | Motor | 0.65 | MC 12 | [5 empty] | Safe
114 | Power | RG:C2 | diffractometer/table | 44.5 |  |  | Motor | 0.65 | MC 12 | [5 empty] | Safe
115 | Power | RG:C2 | diffractometer/table | 44.5 |  |  | Motor | 0.65 | MC 12 | [5 empty] | Safe
116 | Digital | RG:C2 | diffractometer/table | 44.5 |  |  | Encoder | 0.37 | MC 12 | [5 empty] | Safe
117 | Digital | RG:C2 | diffractometer/table | 44.5 |  |  | Encoder | 0.37 | MC 12 | [5 empty] | Safe
118 | Digital | RG:C2 | diffractometer/table | 44.5 |  |  | Encoder | 0.37 | MC 12 | [5 empty] | Safe
119 | Power | RG:C2 | diffractometer/table | 44.5 |  |  | Motor | 0.65 | MC 12 | [5 empty] | Safe
120 | Power | RG:C2 | diffractometer/table | 44.5 |  |  | Motor | 0.65 | MC 12 | [5 empty] | Safe
121 | Power | RG:C2 | diffractometer/table | 44.5 |  |  | Motor | 0.65 | MC 13 | [5 empty] | Safe
122 | Power | RG:C2 | diffractometer/table | 44.5 |  |  | Motor | 0.65 | MC 13 | [5 empty] | Safe
123 | Power | RG:C2 | diffractometer/table | 44.5 |  |  | Motor | 0.65 | MC 13 | [5 empty] | Safe
124 | Power | RG:C2 | diffractometer/table | 44.5 |  |  | Motor | 0.65 | MC 13 | [5 empty] | Safe
125 | Power | RG:C2 | diffractometer/table | 44.5 |  |  | Motor | 0.65 | MC 13 | [5 empty] | Safe
126 | Power | RG:C2 | diffractometer/table | 44.5 |  |  | Motor | 0.65 | MC 13 | [5 empty] | Safe
127 | Power | RG:C2 | diffractometer/table | 44.5 |  |  | Motor | 0.65 | MC 13 | [5 empty] | Safe
128 | Power | RG:C2 | diffractometer/table | 44.5 |  |  | Motor | 0.65 | MC 13 | [5 empty] | Safe
129 | Power | RG:C2 | diffractometer/table | 44.5 |  |  | Motor | 0.65 | MC 14 | [5 empty] | Safe
130 | Power | RG:C2 | diffractometer/table | 44.5 |  |  | Motor | 0.65 | MC 14 | [5 empty] | Safe
131 | Power | RG:C2 | diffractometer/table | 44.5 |  |  | Motor | 0.65 | MC 14 | [5 empty] | Safe
132 | Power | RG:C2 | diffractometer/table | 44.5 |  |  | Motor | 0.65 | MC 14 | [5 empty] | Safe
133 | Power | RG:C2 | diffractometer/table | 44.5 |  |  | Motor | 0.65 | MC 14 | [5 empty] | Safe
134 | Power | RG:C2 | diffractometer/table | 44.5 |  |  | Motor | 0.65 | MC 14 | [5 empty] | Safe
135 | Power | RG:C2 | diffractometer/table | 44.5 |  |  | Motor | 0.65 | MC 14 | [5 empty] | Safe
136 | Power | RG:C2 | diffractometer/table | 44.5 |  |  | Motor | 0.65 | MC 14 | [5 empty] | Safe
137 | Analog | RG:C3 | RG:D1 | 43 |  |  | RG58 | 0.25 |  | BNC | patch panel on inboard wall of B hutch at about z= 43 meter |  |  |  | Safe
138 | Analog | RG:C3 | RG:D1 | 43 |  |  | RG58 | 0.25 |  | BNC |  |  |  |  | Safe
139 | Analog | RG:C3 | RG:D1 | 43 |  |  | RG58 | 0.25 |  | BNC |  |  |  |  | Safe
140 | Analog | RG:C3 | RG:D1 | 43 |  |  | RG58 | 0.25 |  | BNC |  |  |  |  | Safe
141 | Analog | RG:C3 | RG:D1 | 43 |  |  | RG58 | 0.25 |  | BNC |  |  |  |  | Safe
142 | Analog | RG:C3 | RG:D1 | 43 |  |  | RG58 | 0.25 |  | BNC |  |  |  |  | Safe
143 | Analog | RG:C3 | RG:D1 | 43 |  |  | RG58 | 0.25 |  | BNC |  |  |  |  | Safe
144 | Analog | RG:C3 | RG:D1 | 43 |  |  | RG58 | 0.25 |  | BNC |  |  |  |  | Safe
145 | Analog | RG:C3 | RG:D1 | 43 |  |  | RG58 | 0.25 |  | BNC |  |  |  |  | Safe
146 | Analog | RG:C3 | RG:D1 | 43 |  |  | RG58 | 0.25 |  | BNC |  |  |  |  | Safe
147 | Analog | RG:C3 | RG:D1 | 43 |  |  | RG58 | 0.25 |  | BNC |  |  |  |  | Safe
148 | Analog | RG:C3 | RG:D1 | 43 |  |  | RG58 | 0.25 |  | BNC |  |  |  |  | Safe
149 | Analog | RG:C3 | RG:D1 | 43 |  |  | RG58 | 0.25 |  | BNC |  |  |  |  | Safe
150 | Analog | RG:C3 | RG:D1 | 43 |  |  | RG58 | 0.25 |  | BNC |  |  |  |  | Safe
151 | Analog | RG:C3 | RG:D1 | 43 |  |  | RG58 | 0.25 |  | BNC |  |  |  |  | Safe
152 | Analog | RG:C3 | RG:D1 | 43 |  |  | RG58 | 0.25 |  | BNC |  |  |  |  | Safe
153 | Analog | RG:C3 | control station | 48 |  |  | RG58 | 0.25 |  | BNC | patch panel in rack at control station at about z=48 meter, rack will be near inboard, downstream corner of B hutch, next to the workstation table |  |  |  | Safe
154 | Analog | RG:C3 | control station | 48 |  |  | RG58 | 0.25 |  | BNC |  |  |  |  | Safe
155 | Analog | RG:C3 | control station | 48 |  |  | RG58 | 0.25 |  | BNC |  |  |  |  | Safe
156 | Analog | RG:C3 | control station | 48 |  |  | RG58 | 0.25 |  | BNC |  |  |  |  | Safe
157 | Analog | RG:C3 | control station | 48 |  |  | RG58 | 0.25 |  | BNC |  |  |  |  | Safe
158 | Analog | RG:C3 | control station | 48 |  |  | RG58 | 0.25 |  | BNC |  |  |  |  | Safe
159 | Analog | RG:C3 | control station | 48 |  |  | RG58 | 0.25 |  | BNC |  |  |  |  | Safe
160 | Analog | RG:C3 | control station | 48 |  |  | RG58 | 0.25 |  | BNC |  |  |  |  | Safe
161 | Analog | RG:C3 | control station | 48 |  |  | RG58 | 0.25 |  | BNC |  |  |  |  | Safe
162 | Analog | RG:C3 | control station | 48 |  |  | RG58 | 0.25 |  | BNC |  |  |  |  | Safe
163 | Analog | RG:C3 | control station | 48 |  |  | RG58 | 0.25 |  | BNC |  |  |  |  | Safe
164 | Analog | RG:C3 | control station | 48 |  |  | RG58 | 0.25 |  | BNC |  |  |  |  | Safe
165 | Analog | RG:C3 | control station | 48 |  |  | RG58 | 0.25 |  | BNC |  |  |  |  | Safe
166 | Analog | RG:C3 | control station | 48 |  |  | RG58 | 0.25 |  | BNC |  |  |  |  | Safe
167 | Analog | RG:C3 | control station | 48 |  |  | RG58 | 0.25 |  | BNC |  |  |  |  | Safe
168 | Analog | RG:C3 | control station | 48 |  |  | RG58 | 0.25 |  | BNC |  |  |  |  | Safe
169 | Analog | RG:D1 | control station | 48 |  |  | RG58 | 0.25 |  | BNC | patch panel on inboard wall of B hutch at about z= 43 meter |  |  |  | Safe
170 | Analog | RG:D1 | control station | 48 |  |  | RG58 | 0.25 |  | BNC |  |  |  |  | Safe
171 | Analog | RG:D1 | control station | 48 |  |  | RG58 | 0.25 |  | BNC |  |  |  |  | Safe
172 | Analog | RG:D1 | control station | 48 |  |  | RG58 | 0.25 |  | BNC |  |  |  |  | Safe
173 | Analog | RG:D1 | control station | 48 |  |  | RG58 | 0.25 |  | BNC |  |  |  |  | Safe
174 | Analog | RG:D1 | control station | 48 |  |  | RG58 | 0.25 |  | BNC |  |  |  |  | Safe
175 | Analog | RG:D1 | control station | 48 |  |  | RG58 | 0.25 |  | BNC |  |  |  |  | Safe
176 | Analog | RG:D1 | control station | 48 |  |  | RG58 | 0.25 |  | BNC |  |  |  |  | Safe
177 | Analog | RG:D1 | control station | 48 |  |  | RG58 | 0.25 |  | BNC |  |  |  |  | Safe
178 | Analog | RG:D1 | control station | 48 |  |  | RG58 | 0.25 |  | BNC |  |  |  |  | Safe
179 | Analog | RG:D1 | control station | 48 |  |  | RG58 | 0.25 |  | BNC |  |  |  |  | Safe
180 | Analog | RG:D1 | control station | 48 |  |  | RG58 | 0.25 |  | BNC |  |  |  |  | Safe
181 | Analog | RG:D1 | control station | 48 |  |  | RG58 | 0.25 |  | BNC |  |  |  |  | Safe
182 | Analog | RG:D1 | control station | 48 |  |  | RG58 | 0.25 |  | BNC |  |  |  |  | Safe
183 | Analog | RG:D1 | control station | 48 |  |  | RG58 | 0.25 |  | BNC |  |  |  |  | Safe
184 | Analog | RG:D1 | control station | 48 |  |  | RG58 | 0.25 |  | BNC |  |  |  |  | Safe
185 | HV | RG:D1 | control station | 48 |  |  | RG58 | 0.25 |  | SHV | patch panel on inboard wall of B hutch at about z= 43 meter |  |  |  | Hazard
186 | HV | RG:D1 | control station | 48 |  |  | RG58 | 0.25 |  | SHV |  |  |  |  | Hazard
187 | HV | RG:D1 | control station | 48 |  |  | RG58 | 0.25 |  | SHV |  |  |  |  | Hazard
188 | HV | RG:D1 | control station | 48 |  |  | RG58 | 0.25 |  | SHV |  |  |  |  | Hazard
189 | HV | RG:D1 | control station | 48 |  |  | RG58 | 0.25 |  | SHV |  |  |  |  | Hazard
190 | HV | RG:D1 | control station | 48 |  |  | RG58 | 0.25 |  | SHV |  |  |  |  | Hazard
191 | HV | RG:D1 | control station | 48 |  |  | RG58 | 0.25 |  | SHV |  |  |  |  | Hazard
192 | HV | RG:D1 | control station | 48 |  |  | RG58 | 0.25 |  | SHV |  |  |  |  | Hazard
193 | Digital | RG:D1 | control station | 48 |  |  | 25X24AWG | 0.382 |  | DB25 | patch panel on inboard wall of B hutch at about z= 43 meter |  |  |  | Safe
194 | Digital | RG:D1 | control station | 48 |  |  | 25X24AWG | 0.382 |  | DB25 |  |  |  |  | Safe
195 | Digital | RG:D1 | control station | 48 |  |  | 25X24AWG | 0.382 |  | DB25 |  |  |  |  | Safe
196 | Digital | RG:D1 | control station | 48 |  |  | 25X24AWG | 0.382 |  | DB25 |  |  |  |  | Safe
197 | Digital | RG:D1 | control station | 48 |  |  | 25X24AWG | 0.382 |  | DB25 |  |  |  |  | Safe
198 | Digital | RG:D1 | control station | 48 |  |  | 25X24AWG | 0.382 |  | DB25 |  |  |  |  | Safe
199 | Digital | RG:D1 | control station | 48 |  |  | 25X24AWG | 0.382 |  | DB25 |  |  |  |  | Safe
200 | Digital | RG:D1 | control station | 48 |  |  | 25X24AWG | 0.382 |  | DB25 |  |  |  |  | Safe
201 | Digital | RG:C3 |  | 38 |  |  | Ethernet | 0.25 |  | RJ45 |  |  |  |  | Safe
202 | Digital | RG:C3 |  | 38 |  |  | Ethernet | 0.25 |  | RJ45 |  |  |  |  | Safe
203 | Digital | RG:C3 |  | 38 |  |  | Ethernet | 0.25 |  | RJ45 |  |  |  |  | Safe
204 | Digital | RG:C3 |  | 38 |  |  | Ethernet | 0.25 |  | RJ45 |  |  |  |  | Safe
205 | Digital | RG:C3 |  | 38 |  |  | Ethernet | 0.25 |  | RJ45 |  |  |  |  | Safe
206 | Digital | RG:C3 |  | 38 |  |  | Ethernet | 0.25 |  | RJ45 |  |  |  |  | Safe
207 | Digital | RG:C3 |  | 42 |  |  | Ethernet | 0.25 |  | RJ45 |  |  |  |  | Safe
208 | Digital | RG:C3 |  | 42 |  |  | Ethernet | 0.25 |  | RJ45 |  |  |  |  | Safe
209 | Digital | RG:C3 |  | 42 |  |  | Ethernet | 0.25 |  | RJ45 |  |  |  |  | Safe
210 | Digital | RG:C3 |  | 42 |  |  | Ethernet | 0.25 |  | RJ45 |  |  |  |  | Safe
211 | Digital | RG:C3 |  | 42 |  |  | Ethernet | 0.25 |  | RJ45 |  |  |  |  | Safe
212 | Digital | RG:C3 |  | 42 |  |  | Ethernet | 0.25 |  | RJ45 |  |  |  |  | Safe
213 | Digital | RG:C3 |  | 48 |  |  | Ethernet | 0.25 |  | RJ45 |  |  |  |  | Safe
214 | Digital | RG:C3 |  | 48 |  |  | Ethernet | 0.25 |  | RJ45 |  |  |  |  | Safe
215 | Digital | RG:C3 |  | 48 |  |  | Ethernet | 0.25 |  | RJ45 |  |  |  |  | Safe
216 | Digital | RG:C3 |  | 48 |  |  | Ethernet | 0.25 |  | RJ45 |  |  |  |  | Safe
217 | Digital | RG:C3 |  | 48 |  |  | Ethernet | 0.25 |  | RJ45 |  |  |  |  | Safe
218 | Digital | RG:C3 |  | 48 |  |  | Ethernet | 0.25 |  | RJ45 |  |  |  |  | Safe
219 | Digital | RG:C3 |  | 48 |  |  | Ethernet | 0.25 |  | RJ45 |  |  |  |  | Safe
220 | Digital | RG:C3 | Outside B hutch | 37.8 |  |  | Ethernet | 0.25 |  | RJ45 |  |  |  |  | Safe
221 | Digital | RG:C3 | Pylon 1 | 35 |  |  | Ethernet | 0.25 |  | RJ45 |  |  |  |  | Safe
222 | Digital | RG:C3 | Pylon 1 | 35 |  |  | Ethernet | 0.25 |  | RJ45 |  |  |  |  | Safe
223 | Digital | RG:C3 | Pylon 1 | 35 |  |  | Ethernet | 0.25 |  | RJ45 |  |  |  |  | Safe
224 | Digital | RG:C3 | Pylon 1 | 35 |  |  | Ethernet | 0.25 |  | RJ45 |  |  |  |  | Safe
225 | Digital | RG:C3 | Pylon 1 | 35 |  |  | Ethernet | 0.25 |  | RJ45 |  |  |  |  | Safe
226 | Digital | RG:C3 | Pylon 1 | 35 |  |  | Ethernet | 0.25 |  | RJ45 |  |  |  |  | Safe
227 | Digital | RG:C3 | Pylon 2 | 51 |  |  | Ethernet | 0.25 |  | RJ45 |  |  |  |  | Safe
228 | Digital | RG:C3 | Pylon 2 | 51 |  |  | Ethernet | 0.25 |  | RJ45 |  |  |  |  | Safe
229 | Digital | RG:C3 | Pylon 2 | 51 |  |  | Ethernet | 0.25 |  | RJ45 |  |  |  |  | Safe
230 | Digital | RG:C3 | Pylon 2 | 51 |  |  | Ethernet | 0.25 |  | RJ45 |  |  |  |  | Safe
231 | Digital | RG:C3 | Pylon 2 | 51 |  |  | Ethernet | 0.25 |  | RJ45 |  |  |  |  | Safe
232 | Analog | RG:B1 | FS03 | 38.4 | End |  | Pirani signal | 0.356 | [6 empty] | Safe
233 | HV | RG:B1 | End Station | 38.4 | 10 |  | CCG HV | 0.25 | [6 empty] | Danger
234 | HV | RG:B1 | FS03 | 38.4 | 10 |  | CCG Signal | 0.25 | [6 empty] | Danger
235 | Digital | RG:C3 |  | 48 |  |  | Ethernet | 0.25 |  | RJ45 |  |  |  |  | Safe
236 | Digital | RG:C3 |  | 48 |  |  | Ethernet | 0.25 |  | RJ45
237 | Digital | RG:C3 |  | 48 |  |  | Ethernet | 0.25 |  | RJ45
238 | Digital | RG:C3 |  | 48 |  |  | Ethernet | 0.25 |  | RJ45
239 | Digital | RG:C3 |  | 48 |  |  | Ethernet | 0.25 |  | RJ45
240 | Digital | RG:C3 |  | 48 |  |  | Ethernet | 0.25 |  | RJ45
241 | Digital | RG:C3 |  | 48 |  |  | Ethernet | 0.25 |  | RJ45
242 | Digital | RG:C3 |  | 48 |  |  | Ethernet | 0.25 |  | RJ45
243 | Digital | RG:C3 |  | 48 |  |  | Ethernet | 0.25 |  | RJ45
244 | Digital | RG:C3 |  | 48 |  |  | Ethernet | 0.25 |  | RJ45
245 | Digital | RG:C3 |  | 48 |  |  | Ethernet | 0.25 |  | RJ45
246 | Digital | RG:C3 |  | 48 |  |  | Ethernet | 0.25 |  | RJ45
247 | Digital | RG:C3 |  | 48 |  |  | Ethernet | 0.25 |  | RJ45

## Beam_line_cable_check_info
KB Mirrors
Each beam line mirror can accommodate up to 13 HV cables
Each Cold Cathode equipment, is used in a gauging capacity and requires a RED and Black RG58 cable with the same HV rating.
Fast valve Sensor
Typically each FOE as 1 fast Valve Sensor witch uses the FGV HV cable.
Typically each FOE as a high voltage and respective signal cable connecting to the ratchet wall valve, which uses the RGA HV and RGA signal cables respectively.
RGA = Residual gas Analyzer
Cable tray subsection width convention
Per feedback from Mike maklary on 9/28/14 the smallest divider width shall be no les than 1.5"
Vacuum cables
When it pertains to vacuum cable there should always be: 1 pirani , 1 ccg hv (RG58 RED), 1 ccg sig, and 1 ion pump hv (Red safecon from Clintion Nevada) that correspond to each other.
RG58 cables
RG58 HV cable have multiple applications and can be used for other things besides a CCG HV. At 16-ID there are 26 RG58 hv cables on the spreadsheet and they are identified as CCG HV, however that is not the case they are just HV cables. In the cable type they should be identied as HV or more specificly RG58 HV.

## Tray labeling convention
[7 empty] | Original Author | Revision Author
[7 empty] | Ciro D'Agostino | Barrett T. Clay
Cable tray path labeling convention
String position | Position definition |  |  |  |  | Number of characters | Comments
1 | Denotes which hutch or a pylon (Letter) |  |  |  |  | 1 | A - FOE hutch B - Hutch following FOE. If no B hutch exists then Rack Group letter C- Hutch following B-Hutch. P- Pylon outside a hutch
2 | Denotes cable structure type (Letter(s) & optional numeral) |  |  |  |  | 1-3 | M_ - Mezzanine tray sitting on hutch roof. Where M1 = bottom-most mezzanine tray and M2 represents second level mezzanine tray referenced from the mezzanine tray mounted closest to the hutch roof. If only on one tray exists the "_" character is omitted. L_ - Labyrinth structure located on hutch roof. Where L1 represent the first labyrinth, L5 represents the fifth labyrinth as referenced from the upmost stream side of the given hutch BT - These are the basket trays installed under the labyrinths internal to the hutch. If only on one tray exists the "_" character is omitted. HT_ - Horizontal tray internal to the hutch in question. Where HT1 represents the first horizontal tray closets to the inside hutch ceiling. If only one tray exist the "_" character is omitted. VT_ - Vertical tray internal to the hutch in question. Where VT1 represents the first vertical tray closest to the upstream wall inside the hutch. FT_ - Basket tray that would run on the floor internal to hutch or on the floor of the hutch roof. If only on one tray exists the "_" character is omitted. HB_ Horizontal bottom tray inside the hutch in question or attached to beam line supports. MC_ - Mezzanine level conduit that penetrates a wall T_ - [Pylon] Tray numeric indication. Pylon number 1 is the lowest tray. TX_ -[Pylon] Extra tray (if needed) at same elevation as another mounted to the Pylon support.
3 | Cable subsection of host structure (Letter) |  |  |  |  | 1 | A - Power cable tray subsection (e.g. Motor cable, DATAFLAMM-C, DATAFLAM-C-PAAR, Piezo crawler) B - Digital cable tray subsection (e.g. CAT-6, Encoder, Resolver) C - Analog cable tray subsection (e.g. CCG signal, Hall effect, Single pair, Pirani cable) D - High voltage cable tray subsection (e.g. CCG HV, Ion Pump HV, FGV HV)
4 | Structure section (numeral) |  |  |  |  | 1-2 | Note: A given tray will be divided up into several sections of granularity to correctly reflect transition locations to another tray or cable path. The numerals will increase when descending from the ceiling, or progressing horizontally away from the upstream wall. When no numeral exists then all cables in this tray must go to only path.
Example cable path strings
1. Power cable running through a hutch roof's 12" x 3" ladder tray that was divided into 5 sections from rack A1 to labyrinth 2 for a FOE hutch with one level of ladder tray.
RG:A1 | AMA5 | AMA4 | AMA3 | AMA2 | AMA1 | AL2A
2. Power cable running through a hutch roof's 12" x 3" 2nd tier\level ladder tray that was divided into 5 sections from rack A1 to labyrinth 2 for a FOE hutch with one level of ladder tray.
RG:A1 | AM1A5 | AM1A4 | AM1A3 | AM1A2 | AM1A1 | AL2A
AHT1A2 | Indicates a power cable is running in hutch "A" through the first of several other possible Internal FOE hutch horizontal trays, in section 2 of this tray.
AHT2A3 | Indicates a power cable is running in hutch "A" through the second of several other possible Internal FOE hutch horizontal tray, in three of this tray.
BV2C2 | Indicates a cable in hutch "B" is running in the analog subsection of the second vertical tray, in section number two of this tray.
CHBD4 | Indicates a cable in hutch "C" is running in the high voltage subsection of the horizontal tray running along the bottom-most portion of the hutch's wall, in section 4 of this tray.
3. The first letter desgination of a tray will continue downstream until the next transition. For example, if the wall of the B Hutch is not in contact with the A hutch then the cable tray between these two will still be an A cable tray.

## Cable Study
Cable area | 34.9585 |  |  | Author | 0 |  | Hori Path | BM1_1 | BM1_2 | BM1_3 | BM1_4 | BM1_5 | BM1_6 | BM2_1 | BM2_2 | BM2_3 | BM2_4 | BM2_5 | BM2_6
|  |  |  | Exp. Abrv. | BMM |  | Hori Path | BHT_1 | BHT_2 | PT1_1 | PT1_2 | PT1_3 | PT1_4 | PT1_5 | PT2_1 | PT2_2
BL3 cable | 17.7288 |  | Max ID # | Beam Line | 6-BM | [9 empty] | 50% | 80%
BL4 cable | 15.7832 |  | 247 | Hutch | B |  | Vert & Lab | BVT_ | BL3_ | BL4_ |  |  | BL3 area | 36 | 18 | 28.8
[13 empty] | BL4 area | 36 | 18 | 28.8
Cable ID # | Cable Type | Source | Z Location (m) | Outer dia (in) | Area | Cable Func. | Cable Path 1 | Cable Path 2 | Cable Path 3 | Cable Path 4 | Cable Path 5 | Cable Path 6 | Cable Path 7 | Cable Path 8 | Cable Path 9 | Cable Path 10 | Last Path
1 | Power | RG:C1 | 38.4 | 0.65 | 0.33183 | Motor | BM1C3 | BM1C2 | BL3A | BVTA | BHTA2 | [5 empty] | BHTA2
2 | Power | RG:C1 | 39.4 | 0.65 | 0.33183 | Motor | BM1A3 | BM1A2 | BL3A | BVTA | BHTA2 | [5 empty] | BHTA2
3 | Power | RG:C1 | 39.4 | 0.65 | 0.33183 | Motor | BM1A3 | BM1A2 | BL3A | BVTA | BHTA2 | [5 empty] | BHTA2
4 | Power | RG:C1 | 39.4 | 0.65 | 0.33183 | Motor | BM1A3 | BM1A2 | BL3A | BVTA | BHTA2 | [5 empty] | BHTA2
5 | Power | RG:C1 | 39.4 | 0.65 | 0.33183 | Motor | BM1A3 | BM1A2 | BL3A | BVTA | BHTA2 | [5 empty] | BHTA2
6 | Power | RG:C1 | 39.4 | 0.65 | 0.33183 | Motor | BM1A3 | BM1A2 | BL3A | BVTA | BHTA2 | [5 empty] | BHTA2
7 | Power | RG:C1 | 39.4 | 0.65 | 0.33183 | Motor | BM1A3 | BM1A2 | BL3A | BVTA | BHTA2 | [5 empty] | BHTA2
8 | Power | RG:C1 | 39.4 | 0.65 | 0.33183 | Motor | BM1A3 | BM1A2 | BL3A | BVTA | BHTA2 | [5 empty] | BHTA2
9 | Digital | RG:C1 | 38.4 | 0.37 | 0.10752 | Encoder | BM1B3 | BM1B2 | BL3B | BVTB | BHTB2 | [5 empty] | BHTB2
10 | Digital | RG:C1 | 39.4 | 0.37 | 0.10752 | Encoder | BM1B3 | BM1B2 | BL3B | BVTB | BHTB2 | [5 empty] | BHTB2
11 | Digital | RG:C1 | 39.4 | 0.37 | 0.10752 | Encoder | BM1B3 | BM1B2 | BL3B | BVTB | BHTB2 | [5 empty] | BHTB2
12 | Digital | RG:C1 | 39.4 | 0.37 | 0.10752 | Encoder | BM1B3 | BM1B2 | BL3B | BVTB | BHTB2 | [5 empty] | BHTB2
13 | Digital | RG:C1 | 39.4 | 0.37 | 0.10752 | Encoder | BM1B3 | BM1B2 | BL3B | BVTB | BHTB2 | [5 empty] | BHTB2
14 | Digital | RG:C1 | 39.4 | 0.37 | 0.10752 | Encoder | BM1B3 | BM1B2 | BL3B | BVTB | BHTB2 | [5 empty] | BHTB2
15 | Digital | RG:C1 | 39.4 | 0.37 | 0.10752 | Encoder | BM1B3 | BM1B2 | BL3B | BVTB | BHTB2 | [5 empty] | BHTB2
16 | Digital | RG:C1 | 39.4 | 0.37 | 0.10752 | Encoder | BM1B3 | BM1B2 | BL3B | BVTB | BHTB2 | [5 empty] | BHTB2
17 | HV | RG:B1 | 32.3 | 0.3 | 0.070686 | Ion pump HV | PT1D2 | PT1D1 | Conduit? | [7 empty] | PT1D1
18 | HV | RG:B1 | 38.4 | 0.3 | 0.070686 | Ion pump HV | PT1D2 | BM1D1 | BM1D2 | BL4D | BVTD | BHTD1 |  |  |  |  | BHTD1
19 | HV | RG:B1 | 32.3 | 0.25 | 0.049087 | CCG HV | PT1D2 | PT1D1 | Conduit? | [7 empty] | PT1D1
20 | HV | RG:B1 | 38.4 | 0.25 | 0.049087 | CCG HV | PT1D2 | BM1D1 | BM1D2 | BL4D | BVTD | BHTD1 |  |  |  |  | BHTD1
21 | HV | RG:B1 | 32.3 | 0.25 | 0.049087 | CCG Signal | PT1D2 | PT1D1 | Conduit? | [7 empty] | PT1D1
22 | HV | RG:B1 | 38.4 | 0.25 | 0.049087 | CCG Signal | PT1D2 | BM1D1 | BM1D2 | BL4D | BVTD | BHTD1 |  |  |  |  | BHTD1
23 | Analog | RG:B1 | 32.3 | 0.356 | 0.099538 | Pirani signal | PT1C2 | PT1C1 | Conduit? | [7 empty] | PT1C1
24 | Analog | RG:B1 | 38.4 | 0.356 | 0.099538 | Pirani signal | PT1C2 | BM1C1 | BL3C | BVTC | BHTC1 | [5 empty] | BHTC1
25 | Digital | RG:C1 | 38.4 | 0.25 | 0.049087 | Ethernet | BM1B3 | BL4B | BVTB | BHTB2 | [6 empty] | BHTB2
26 | Digital | RG:B1 | 39.4 | 0.25 | 0.049087 | Ethernet | PT1B2 | BM1B1 | BL3B | BVTB | BHTB1 | [5 empty] | BHTB1
27 | Power | RG:B1 | 0 | 0 | 0 | 0 | [10 empty] | BHTA1
28 | Digital | RG:B1 | 0 | 0.25 | 0.049087 | Ethernet | [10 empty] | EPS1
29 | Digital | RG:B1 | 0 | 0.25 | 0.049087 | Ethernet | [10 empty] | RG:C1
30 | Digital | RG:B1 | 0 | 0.25 | 0.049087 | Ethernet | [10 empty] | BHTB1
31 | Digital | RG:B1 | 0 | 0.25 | 0.049087 | Ethernet | [10 empty] | EPS1
32 | Digital | RG:C3 | 0 | 0.25 | 0.049087 | Ethernet | BM2B6 | BM2B5 | BM2B4 | BM2B3 | BM2B2 | BM2B1 | PT2B2 | PT2B1 | AM2B2 | AM2B1 | RG:A1
33 | Digital | RG:C3 | 0 | 0.25 | 0.049087 | Ethernet | BM2B6 | BM2B5 | BM2B4 | BM2B3 | BM2B2 | BM2B1 | PT2B2 | PT2B1 | AM2B2 | AM2B1 | RG:A1
34 | Digital | RG:C3 | 0 | 0.25 | 0.049087 | Ethernet | BM2B6 | BM2B5 | BM2B4 | BM2B3 | BM2B2 | BM2B1 | PT2B2 | PT2B1 | AM2B2 | AM2B1 | RG:A1
35 | Digital | RG:C3 | 0 | 0.25 | 0.049087 | Ethernet | BM2B6 | BM2B5 | BM2B4 | BM2B3 | BM2B2 | BM2B1 | PT2B2 | PT2B1 | AM2B2 | AM2B1 | RG:A1
36 | Digital | RG:C3 | 0 | 0.25 | 0.049087 | Ethernet | BM2B6 | BM2B5 | BM2B4 | BM2B3 | BM2B2 | BM2B1 | PT2B2 | PT2B1 | AM2B2 | AM2B1 | RG:A1
37 | Digital | RG:C3 | 0 | 0.25 | 0.049087 | Ethernet | BM2B6 | BM2B5 | BM2B4 | BM2B3 | BM2B2 | BM2B1 | PT2B2 | PT2B1 | AM2B2 | AM2B1 | RG:A1
38 | Digital | RG:C3 | 0 | 0.25 | 0.049087 | Ethernet | BM2B6 | BM2B5 | BM2B4 | BM2B3 | BM2B2 | BM2B1 | PT2B3 |  |  |  | RG:B1
39 | Digital | RG:C3 | 0 | 0.25 | 0.049087 | Ethernet | BM2B6 | BM2B5 | BM2B4 | BM2B3 | BM2B2 | BM2B1 | PT2B4 |  |  |  | RG:B1
40 | Power | RG:C1 | 40.3 | 0.65 | 0.33183 | Motor | BM1A3 | BM1A2 | BL3A | BVTA | BHTA2 | [5 empty] | BHTA2
41 | Power | RG:C1 | 40.3 | 0.65 | 0.33183 | Motor | BM1A3 | BM1A2 | BL3A | BVTA | BHTA2 | [5 empty] | BHTA2
42 | Power | RG:C1 | 40.3 | 0.65 | 0.33183 | Motor | BM1A3 | BM1A2 | BL3A | BVTA | BHTA2 | [5 empty] | BHTA2
43 | Power | RG:C1 | 40.3 | 0.65 | 0.33183 | Motor | BM1A3 | BM1A2 | BL3A | BVTA | BHTA2 | [5 empty] | BHTA2
44 | Power | RG:C1 | 40.3 | 0.65 | 0.33183 | Motor | BM1A3 | BM1A2 | BL3A | BVTA | BHTA2 | [5 empty] | BHTA2
45 | Digital | RG:C1 | 40.3 | 0.37 | 0.10752 | Encoder | BM1B3 | BM1B2 | BL3B | BVTB | BHTB2 | [5 empty] | BHTB2
46 | Digital | RG:C1 | 40.3 | 0.37 | 0.10752 | Encoder | BM1B3 | BM1B2 | BL3B | BVTB | BHTB2 | [5 empty] | BHTB2
47 | Digital | RG:C1 | 40.3 | 0.37 | 0.10752 | Encoder | BM1B3 | BM1B2 | BL3B | BVTB | BHTB2 | [5 empty] | BHTB2
48 | Digital | RG:C1 | 40.3 | 0.37 | 0.10752 | Encoder | BM1B3 | BM1B2 | BL3B | BVTB | BHTB2 | [5 empty] | BHTB2
49 | Digital | RG:C1 | 40.3 | 0.37 | 0.10752 | Encoder | BM1B3 | BM1B2 | BL3B | BVTB | BHTB2 | [5 empty] | BHTB2
50 | Power | RG:C1 | 40.3 | 0.65 | 0.33183 | Motor | BM1A3 | BM1A2 | BL3A | BVTA | BHTA2 | [5 empty] | BHTA2
51 | Power | RG:C1 | 40.3 | 0.65 | 0.33183 | Motor | BM1A3 | BM1A2 | BL3A | BVTA | BHTA2 | [5 empty] | BHTA2
52 | Power | RG:C1 | 40.3 | 0.65 | 0.33183 | Motor | BM1A3 | BM1A2 | BL3A | BVTA | BHTA2 | [5 empty] | BHTA2
53 | Power | RG:C1 | 40.3 | 0.65 | 0.33183 | Motor | BM1A3 | BM1A2 | BL3A | BVTA | BHTA2 | [5 empty] | BHTA2
54 | Power | RG:C1 | 40.3 | 0.65 | 0.33183 | Motor | BM1A3 | BM1A2 | BL3A | BVTA | BHTA2 | [5 empty] | BHTA2
55 | Power | RG:C1 | 40.3 | 0.65 | 0.33183 | Motor | BM1A3 | BM1A2 | BL3A | BVTA | BHTA2 | [5 empty] | BHTA2
56 | Power | RG:C1 | 40.3 | 0.65 | 0.33183 | Motor | BM1A3 | BM1A2 | BL3A | BVTA | BHTA2 | [5 empty] | BHTA2
57 | Power | RG:C1 | 40.3 | 0.65 | 0.33183 | Motor | BM1A3 | BM1A2 | BL3A | BVTA | BHTA2 | [5 empty] | BHTA2
58 | Power | RG:C1 | 40.3 | 0.65 | 0.33183 | Motor | BM1A3 | BM1A2 | BL3A | BVTA | BHTA2 | [5 empty] | BHTA2
59 | Power | RG:C1 | 40.3 | 0.65 | 0.33183 | Motor | BM1A3 | BM1A2 | BL3A | BVTA | BHTA2 | [5 empty] | BHTA2
60 | Power | RG:C1 | 40.3 | 0.65 | 0.33183 | Motor | BM1A3 | BM1A2 | BL3A | BVTA | BHTA2 | [5 empty] | BHTA2
61 | Digital | RG:C1 | 40.3 | 0.37 | 0.10752 | Encoder | BM1B3 | BM1B2 | BL3B | BVTB | BHTB2 | [5 empty] | BHTB2
62 | Power | RG:C1 | 40.3 | 0.65 | 0.33183 | Motor | BM1A3 | BM1A2 | BL3A | BVTA | BHTA2 | [5 empty] | BHTA2
63 | Digital | RG:C1 | 40.3 | 0.37 | 0.10752 | Encoder | BM1B3 | BM1B2 | BL3B | BVTB | BHTB2 | [5 empty] | BHTB2
64 | Power | RG:C1 | 40.3 | 0.65 | 0.33183 | Motor | BM1A3 | BM1A2 | BL3A | BVTA | BHTA2 | [5 empty] | BHTA2
65 | Digital | RG:C1 | 40.3 | 0.37 | 0.10752 | Encoder | BM1B3 | BM1B2 | BL3B | BVTB | BHTB2 | [5 empty] | BHTB2
66 | Power | RG:C1 | 40.3 | 0.65 | 0.33183 | Motor | BM1A3 | BM1A2 | BL3A | BVTA | BHTA2 | [5 empty] | BHTA2
67 | Digital | RG:C1 | 40.3 | 0.37 | 0.10752 | Encoder | BM1B3 | BM1B2 | BL3B | BVTB | BHTB2 | [5 empty] | BHTB2
68 | Power | RG:C1 | 40.3 | 0.65 | 0.33183 | Motor | BM1A3 | BM1A2 | BL3A | BVTA | BHTA2 | [5 empty] | BHTA2
69 | Digital | RG:C1 | 40.3 | 0.37 | 0.10752 | Encoder | BM1B3 | BM1B2 | BL3B | BVTB | BHTB2 | [5 empty] | BHTB2
70 | Power | RG:C1 | 40.3 | 0.65 | 0.33183 | Motor | BM1A3 | BM1A2 | BL3A | BVTA | BHTA2 | [5 empty] | BHTA2
71 | Power | RG:C1 | 40.3 | 0.65 | 0.33183 | Motor | BM1A3 | BM1A2 | BL3A | BVTA | BHTA2 | [5 empty] | BHTA2
72 | Power | RG:C1 | 40.3 | 0.65 | 0.33183 | Motor | BM1A3 | BM1A2 | BL3A | BVTA | BHTA2 | [5 empty] | BHTA2
73 | Power | RG:C1 | 40.3 | 0.65 | 0.33183 | Motor | BM1A3 | BM1A2 | BL3A | BVTA | BHTA2 | [5 empty] | BHTA2
74 | Digital | RG:C1 | 40.3 | 0.37 | 0.10752 | Encoder | BM1B3 | BM1B2 | BL3B | BVTB | BHTB2 | [5 empty] | BHTB2
75 | Digital | RG:C1 | 40.3 | 0.37 | 0.10752 | Encoder | BM1B3 | BM1B2 | BL3B | BVTB | BHTB2 | [5 empty] | BHTB2
76 | Digital | RG:C1 | 40.3 | 0.37 | 0.10752 | Encoder | BM1B3 | BM1B2 | BL3B | BVTB | BHTB2 | [5 empty] | BHTB2
77 | Digital | RG:C1 | 40.3 | 0.37 | 0.10752 | Encoder | BM1B3 | BM1B2 | BL3B | BVTB | BHTB2 | [5 empty] | BHTB2
78 | Power | RG:C1 | 40.3 | 0.65 | 0.33183 | Motor | BM1A3 | BM1A2 | BL3A | BVTA | BHTA2 | [5 empty] | BHTA2
79 | Power | RG:C1 | 40.3 | 0.65 | 0.33183 | Motor | BM1A3 | BM1A2 | BL3A | BVTA | BHTA2 | [5 empty] | BHTA2
80 | Power | RG:C1 | 40.3 | 0.65 | 0.33183 | Motor | BM1A3 | BM1A2 | BL3A | BVTA | BHTA2 | [5 empty] | BHTA2
81 | Power | RG:C1 | 40.3 | 0.65 | 0.33183 | Motor | BM1A3 | BM1A2 | BL3A | BVTA | BHTA2 | [5 empty] | BHTA2
82 | Digital | RG:C1 | 40.3 | 0.37 | 0.10752 | Encoder | BM1B3 | BM1B2 | BL3B | BVTB | BHTB2 | [5 empty] | BHTB2
83 | Digital | RG:C1 | 40.3 | 0.37 | 0.10752 | Encoder | BM1B3 | BM1B2 | BL3B | BVTB | BHTB2 | [5 empty] | BHTB2
84 | Digital | RG:C1 | 40.3 | 0.37 | 0.10752 | Encoder | BM1B3 | BM1B2 | BL3B | BVTB | BHTB2 | [5 empty] | BHTB2
85 | Digital | RG:C1 | 40.3 | 0.37 | 0.10752 | Encoder | BM1B3 | BM1B2 | BL3B | BVTB | BHTB2 | [5 empty] | BHTB2
86 | Power | RG:C1 | 40.3 | 0.65 | 0.33183 | Motor | BM1A3 | BM1A2 | BL3A | BVTA | BHTA2 | [5 empty] | BHTA2
87 | Power | RG:C1 | 40.3 | 0.65 | 0.33183 | Motor | BM1A3 | BM1A2 | BL3A | BVTA | BHTA2 | [5 empty] | BHTA2
88 | Power | RG:C1 | 40.3 | 0.65 | 0.33183 | Motor | BM1A3 | BM1A2 | BL3A | BVTA | BHTA2 | [5 empty] | BHTA2
89 | Power | RG:C1 | 40.3 | 0.65 | 0.33183 | Motor | BM1A3 | BM1A2 | BL3A | BVTA | BHTA2 | [5 empty] | BHTA2
90 | Digital | RG:C1 | 40.3 | 0.37 | 0.10752 | Encoder | BM1B3 | BM1B2 | BL3B | BVTB | BHTB2 | [5 empty] | BHTB2
91 | Digital | RG:C1 | 40.3 | 0.37 | 0.10752 | Encoder | BM1B3 | BM1B2 | BL3B | BVTB | BHTB2 | [5 empty] | BHTB2
92 | Digital | RG:C1 | 40.3 | 0.37 | 0.10752 | Encoder | BM1B3 | BM1B2 | BL3B | BVTB | BHTB2 | [5 empty] | BHTB2
93 | Digital | RG:C1 | 40.3 | 0.37 | 0.10752 | Encoder | BM1B3 | BM1B2 | BL3B | BVTB | BHTB2 | [5 empty] | BHTB2
94 | Power | RG:C2 | 44.5 | 0.65 | 0.33183 | Motor | BM1A4 | BM1A3 | BL4A | BVTA | BHTA2 | [5 empty] | BHTA2
95 | Power | RG:C2 | 44.5 | 0.65 | 0.33183 | Motor | BM1A4 | BM1A3 | BL4A | BVTA | BHTA2 | [5 empty] | BHTA2
96 | Power | RG:C2 | 44.5 | 0.65 | 0.33183 | Motor | BM1A4 | BM1A3 | BL4A | BVTA | BHTA2 | [5 empty] | BHTA2
97 | Power | RG:C2 | 44.5 | 0.65 | 0.33183 | Motor | BM1A4 | BM1A3 | BL4A | BVTA | BHTA2 | [5 empty] | BHTA2
98 | Power | RG:C2 | 44.5 | 0.65 | 0.33183 | Motor | BM1A4 | BM1A3 | BL4A | BVTA | BHTA2 | [5 empty] | BHTA2
99 | Power | RG:C2 | 44.5 | 0.65 | 0.33183 | Motor | BM1A4 | BM1A3 | BL4A | BVTA | BHTA2 | [5 empty] | BHTA2
100 | Power | RG:C2 | 44.5 | 0.65 | 0.33183 | Motor | BM1A4 | BM1A3 | BL4A | BVTA | BHTA2 | [5 empty] | BHTA2
101 | Power | RG:C2 | 44.5 | 0.65 | 0.33183 | Motor | BM1A4 | BM1A3 | BL4A | BVTA | BHTA2 | [5 empty] | BHTA2
102 | Digital | RG:C2 | 44.5 | 0.37 | 0.10752 | Encoder | BM1B4 | BM1B3 | BL4B | BVTB | BHTB2 | [5 empty] | BHTB2
103 | Digital | RG:C2 | 44.5 | 0.37 | 0.10752 | Encoder | BM1B4 | BM1B3 | BL4B | BVTB | BHTB2 | [5 empty] | BHTB2
104 | Digital | RG:C2 | 44.5 | 0.37 | 0.10752 | Encoder | BM1B4 | BM1B3 | BL4B | BVTB | BHTB2 | [5 empty] | BHTB2
105 | Digital | RG:C2 | 44.5 | 0.37 | 0.10752 | Encoder | BM1B4 | BM1B3 | BL4B | BVTB | BHTB2 | [5 empty] | BHTB2
106 | Digital | RG:C2 | 44.5 | 0.37 | 0.10752 | Encoder | BM1B4 | BM1B3 | BL4B | BVTB | BHTB2 | [5 empty] | BHTB2
107 | Digital | RG:C2 | 44.5 | 0.37 | 0.10752 | Encoder | BM1B4 | BM1B3 | BL4B | BVTB | BHTB2 | [5 empty] | BHTB2
108 | Digital | RG:C2 | 44.5 | 0.37 | 0.10752 | Encoder | BM1B4 | BM1B3 | BL4B | BVTB | BHTB2 | [5 empty] | BHTB2
109 | Digital | RG:C2 | 44.5 | 0.37 | 0.10752 | Encoder | BM1B4 | BM1B3 | BL4B | BVTB | BHTB2 | [5 empty] | BHTB2
110 | Power | RG:C2 | 44.5 | 0.65 | 0.33183 | Motor | BM1A4 | BM1A3 | BL4A | BVTA | BHTA2 | [5 empty] | BHTA2
111 | Power | RG:C2 | 44.5 | 0.65 | 0.33183 | Motor | BM1A4 | BM1A3 | BL4A | BVTA | BHTA2 | [5 empty] | BHTA2
112 | Power | RG:C2 | 44.5 | 0.65 | 0.33183 | Motor | BM1A4 | BM1A3 | BL4A | BVTA | BHTA2 | [5 empty] | BHTA2
113 | Power | RG:C2 | 44.5 | 0.65 | 0.33183 | Motor | BM1A4 | BM1A3 | BL4A | BVTA | BHTA2 | [5 empty] | BHTA2
114 | Power | RG:C2 | 44.5 | 0.65 | 0.33183 | Motor | BM1A4 | BM1A3 | BL4A | BVTA | BHTA2 | [5 empty] | BHTA2
115 | Power | RG:C2 | 44.5 | 0.65 | 0.33183 | Motor | BM1A4 | BM1A3 | BL4A | BVTA | BHTA2 | [5 empty] | BHTA2
116 | Digital | RG:C2 | 44.5 | 0.37 | 0.10752 | Encoder | BM1B4 | BM1B3 | BL4B | BVTB | BHTB2 | [5 empty] | BHTB2
117 | Digital | RG:C2 | 44.5 | 0.37 | 0.10752 | Encoder | BM1B4 | BM1B3 | BL4B | BVTB | BHTB2 | [5 empty] | BHTB2
118 | Digital | RG:C2 | 44.5 | 0.37 | 0.10752 | Encoder | BM1B4 | BM1B3 | BL4B | BVTB | BHTB2 | [5 empty] | BHTB2
119 | Power | RG:C2 | 44.5 | 0.65 | 0.33183 | Motor | BM1A4 | BM1A3 | BL4A | BVTA | BHTA2 | [5 empty] | BHTA2
120 | Power | RG:C2 | 44.5 | 0.65 | 0.33183 | Motor | BM1A4 | BM1A3 | BL4A | BVTA | BHTA2 | [5 empty] | BHTA2
121 | Power | RG:C2 | 44.5 | 0.65 | 0.33183 | Motor | BM1A4 | BM1A3 | BL4A | BVTA | BHTA2 | [5 empty] | BHTA2
122 | Power | RG:C2 | 44.5 | 0.65 | 0.33183 | Motor | BM1A4 | BM1A3 | BL4A | BVTA | BHTA2 | [5 empty] | BHTA2
123 | Power | RG:C2 | 44.5 | 0.65 | 0.33183 | Motor | BM1A4 | BM1A3 | BL4A | BVTA | BHTA2 | [5 empty] | BHTA2
124 | Power | RG:C2 | 44.5 | 0.65 | 0.33183 | Motor | BM1A4 | BM1A3 | BL4A | BVTA | BHTA2 | [5 empty] | BHTA2
125 | Power | RG:C2 | 44.5 | 0.65 | 0.33183 | Motor | BM1A4 | BM1A3 | BL4A | BVTA | BHTA2 | [5 empty] | BHTA2
126 | Power | RG:C2 | 44.5 | 0.65 | 0.33183 | Motor | BM1A4 | BM1A3 | BL4A | BVTA | BHTA2 | [5 empty] | BHTA2
127 | Power | RG:C2 | 44.5 | 0.65 | 0.33183 | Motor | BM1A4 | BM1A3 | BL4A | BVTA | BHTA2 | [5 empty] | BHTA2
128 | Power | RG:C2 | 44.5 | 0.65 | 0.33183 | Motor | BM1A4 | BM1A3 | BL4A | BVTA | BHTA2 | [5 empty] | BHTA2
129 | Power | RG:C2 | 44.5 | 0.65 | 0.33183 | Motor | BM1A4 | BM1A3 | BL4A | BVTA | BHTA2 | [5 empty] | BHTA2
130 | Power | RG:C2 | 44.5 | 0.65 | 0.33183 | Motor | BM1A4 | BM1A3 | BL4A | BVTA | BHTA2 | [5 empty] | BHTA2
131 | Power | RG:C2 | 44.5 | 0.65 | 0.33183 | Motor | BM1A4 | BM1A3 | BL4A | BVTA | BHTA2 | [5 empty] | BHTA2
132 | Power | RG:C2 | 44.5 | 0.65 | 0.33183 | Motor | BM1A4 | BM1A3 | BL4A | BVTA | BHTA2 | [5 empty] | BHTA2
133 | Power | RG:C2 | 44.5 | 0.65 | 0.33183 | Motor | BM1A4 | BM1A3 | BL4A | BVTA | BHTA2 | [5 empty] | BHTA2
134 | Power | RG:C2 | 44.5 | 0.65 | 0.33183 | Motor | BM1A4 | BM1A3 | BL4A | BVTA | BHTA2 | [5 empty] | BHTA2
135 | Power | RG:C2 | 44.5 | 0.65 | 0.33183 | Motor | BM1A4 | BM1A3 | BL4A | BVTA | BHTA2 | [5 empty] | BHTA2
136 | Power | RG:C2 | 44.5 | 0.65 | 0.33183 | Motor | BM1A4 | BM1A3 | BL4A | BVTA | BHTA2 | [5 empty] | BHTA2
137 | Analog | RG:C3 | 43 | 0.25 | 0.049087 | RG58 | BM1C5 | BM1C4 | BM1C3 | BL4C | BVTC | BHTC2 |  |  |  |  | BHTC2
138 | Analog | RG:C3 | 43 | 0.25 | 0.049087 | RG58 | BM1C5 | BM1C4 | BM1C3 | BL4C | BVTC | BHTC2 |  |  |  |  | BHTC2
139 | Analog | RG:C3 | 43 | 0.25 | 0.049087 | RG58 | BM1C5 | BM1C4 | BM1C3 | BL4C | BVTC | BHTC2 |  |  |  |  | BHTC2
140 | Analog | RG:C3 | 43 | 0.25 | 0.049087 | RG58 | BM1C5 | BM1C4 | BM1C3 | BL4C | BVTC | BHTC2 |  |  |  |  | BHTC2
141 | Analog | RG:C3 | 43 | 0.25 | 0.049087 | RG58 | BM1C5 | BM1C4 | BM1C3 | BL4C | BVTC | BHTC2 |  |  |  |  | BHTC2
142 | Analog | RG:C3 | 43 | 0.25 | 0.049087 | RG58 | BM1C5 | BM1C4 | BM1C3 | BL4C | BVTC | BHTC2 |  |  |  |  | BHTC2
143 | Analog | RG:C3 | 43 | 0.25 | 0.049087 | RG58 | BM1C5 | BM1C4 | BM1C3 | BL4C | BVTC | BHTC2 |  |  |  |  | BHTC2
144 | Analog | RG:C3 | 43 | 0.25 | 0.049087 | RG58 | BM1C5 | BM1C4 | BM1C3 | BL4C | BVTC | BHTC2 |  |  |  |  | BHTC2
145 | Analog | RG:C3 | 43 | 0.25 | 0.049087 | RG58 | BM1C5 | BM1C4 | BM1C3 | BL4C | BVTC | BHTC2 |  |  |  |  | BHTC2
146 | Analog | RG:C3 | 43 | 0.25 | 0.049087 | RG58 | BM1C5 | BM1C4 | BM1C3 | BL4C | BVTC | BHTC2 |  |  |  |  | BHTC2
147 | Analog | RG:C3 | 43 | 0.25 | 0.049087 | RG58 | BM1C5 | BM1C4 | BM1C3 | BL4C | BVTC | BHTC2 |  |  |  |  | BHTC2
148 | Analog | RG:C3 | 43 | 0.25 | 0.049087 | RG58 | BM1C5 | BM1C4 | BM1C3 | BL4C | BVTC | BHTC2 |  |  |  |  | BHTC2
149 | Analog | RG:C3 | 43 | 0.25 | 0.049087 | RG58 | BM1C5 | BM1C4 | BM1C3 | BL4C | BVTC | BHTC2 |  |  |  |  | BHTC2
150 | Analog | RG:C3 | 43 | 0.25 | 0.049087 | RG58 | BM1C5 | BM1C4 | BM1C3 | BL4C | BVTC | BHTC2 |  |  |  |  | BHTC2
151 | Analog | RG:C3 | 43 | 0.25 | 0.049087 | RG58 | BM1C5 | BM1C4 | BM1C3 | BL4C | BVTC | BHTC2 |  |  |  |  | BHTC2
152 | Analog | RG:C3 | 43 | 0.25 | 0.049087 | RG58 | BM1C5 | BM1C4 | BM1C3 | BL4C | BVTC | BHTC2 |  |  |  |  | BHTC2
153 | Analog | RG:C3 | 48 | 0.25 | 0.049087 | RG58 | BM1C5 | BM1C4 | BM1C3 | BL4C | BVTC | BHTC2 |  |  |  |  | BHTC2
154 | Analog | RG:C3 | 48 | 0.25 | 0.049087 | RG58 | BM1C5 | BM1C4 | BM1C3 | BL4C | BVTC | BHTC2 |  |  |  |  | BHTC2
155 | Analog | RG:C3 | 48 | 0.25 | 0.049087 | RG58 | BM1C5 | BM1C4 | BM1C3 | BL4C | BVTC | BHTC2 |  |  |  |  | BHTC2
156 | Analog | RG:C3 | 48 | 0.25 | 0.049087 | RG58 | BM1C5 | BM1C4 | BM1C3 | BL4C | BVTC | BHTC2 |  |  |  |  | BHTC2
157 | Analog | RG:C3 | 48 | 0.25 | 0.049087 | RG58 | BM1C5 | BM1C4 | BM1C3 | BL4C | BVTC | BHTC2 |  |  |  |  | BHTC2
158 | Analog | RG:C3 | 48 | 0.25 | 0.049087 | RG58 | BM1C5 | BM1C4 | BM1C3 | BL4C | BVTC | BHTC2 |  |  |  |  | BHTC2
159 | Analog | RG:C3 | 48 | 0.25 | 0.049087 | RG58 | BM1C5 | BM1C4 | BM1C3 | BL4C | BVTC | BHTC2 |  |  |  |  | BHTC2
160 | Analog | RG:C3 | 48 | 0.25 | 0.049087 | RG58 | BM1C5 | BM1C4 | BM1C3 | BL4C | BVTC | BHTC2 |  |  |  |  | BHTC2
161 | Analog | RG:C3 | 48 | 0.25 | 0.049087 | RG58 | BM1C5 | BM1C4 | BM1C3 | BL4C | BVTC | BHTC2 |  |  |  |  | BHTC2
162 | Analog | RG:C3 | 48 | 0.25 | 0.049087 | RG58 | BM1C5 | BM1C4 | BM1C3 | BL4C | BVTC | BHTC2 |  |  |  |  | BHTC2
163 | Analog | RG:C3 | 48 | 0.25 | 0.049087 | RG58 | BM1C5 | BM1C4 | BM1C3 | BL4C | BVTC | BHTC2 |  |  |  |  | BHTC2
164 | Analog | RG:C3 | 48 | 0.25 | 0.049087 | RG58 | BM1C5 | BM1C4 | BM1C3 | BL4C | BVTC | BHTC2 |  |  |  |  | BHTC2
165 | Analog | RG:C3 | 48 | 0.25 | 0.049087 | RG58 | BM1C5 | BM1C4 | BM1C3 | BL4C | BVTC | BHTC2 |  |  |  |  | BHTC2
166 | Analog | RG:C3 | 48 | 0.25 | 0.049087 | RG58 | BM1C5 | BM1C4 | BM1C3 | BL4C | BVTC | BHTC2 |  |  |  |  | BHTC2
167 | Analog | RG:C3 | 48 | 0.25 | 0.049087 | RG58 | BM1C5 | BM1C4 | BM1C3 | BL4C | BVTC | BHTC2 |  |  |  |  | BHTC2
168 | Analog | RG:C3 | 48 | 0.25 | 0.049087 | RG58 | BM1C5 | BM1C4 | BM1C3 | BL4C | BVTC | BHTC2 |  |  |  |  | BHTC2
169 | Analog | RG:D1 | 48 | 0.25 | 0.049087 | RG58 | PT1C6 | PT1C3 | BM2C6 | BM2C5 | BM2C4 | BM2C3 | BL4C | BVTC | BHTC2 |  | BHTC2
170 | Analog | RG:D1 | 48 | 0.25 | 0.049087 | RG58 | PT1C6 | PT1C3 | BM2C6 | BM2C5 | BM2C4 | BM2C3 | BL4C | BVTC | BHTC2 |  | BHTC2
171 | Analog | RG:D1 | 48 | 0.25 | 0.049087 | RG58 | PT1C6 | PT1C3 | BM2C6 | BM2C5 | BM2C4 | BM2C3 | BL4C | BVTC | BHTC2 |  | BHTC2
172 | Analog | RG:D1 | 48 | 0.25 | 0.049087 | RG58 | PT1C6 | PT1C3 | BM2C6 | BM2C5 | BM2C4 | BM2C3 | BL4C | BVTC | BHTC2 |  | BHTC2
173 | Analog | RG:D1 | 48 | 0.25 | 0.049087 | RG58 | PT1C6 | PT1C3 | BM2C6 | BM2C5 | BM2C4 | BM2C3 | BL4C | BVTC | BHTC2 |  | BHTC2
174 | Analog | RG:D1 | 48 | 0.25 | 0.049087 | RG58 | PT1C6 | PT1C3 | BM2C6 | BM2C5 | BM2C4 | BM2C3 | BL4C | BVTC | BHTC2 |  | BHTC2
175 | Analog | RG:D1 | 48 | 0.25 | 0.049087 | RG58 | PT1C6 | PT1C3 | BM2C6 | BM2C5 | BM2C4 | BM2C3 | BL4C | BVTC | BHTC2 |  | BHTC2
176 | Analog | RG:D1 | 48 | 0.25 | 0.049087 | RG58 | PT1C6 | PT1C3 | BM2C6 | BM2C5 | BM2C4 | BM2C3 | BL4C | BVTC | BHTC2 |  | BHTC2
177 | Analog | RG:D1 | 48 | 0.25 | 0.049087 | RG58 | PT1C6 | PT1C3 | BM2C6 | BM2C5 | BM2C4 | BM2C3 | BL4C | BVTC | BHTC2 |  | BHTC2
178 | Analog | RG:D1 | 48 | 0.25 | 0.049087 | RG58 | PT1C6 | PT1C3 | BM2C6 | BM2C5 | BM2C4 | BM2C3 | BL4C | BVTC | BHTC2 |  | BHTC2
179 | Analog | RG:D1 | 48 | 0.25 | 0.049087 | RG58 | PT1C6 | PT1C3 | BM2C6 | BM2C5 | BM2C4 | BM2C3 | BL4C | BVTC | BHTC2 |  | BHTC2
180 | Analog | RG:D1 | 48 | 0.25 | 0.049087 | RG58 | PT1C6 | PT1C3 | BM2C6 | BM2C5 | BM2C4 | BM2C3 | BL4C | BVTC | BHTC2 |  | BHTC2
181 | Analog | RG:D1 | 48 | 0.25 | 0.049087 | RG58 | PT1C6 | PT1C3 | BM2C6 | BM2C5 | BM2C4 | BM2C3 | BL4C | BVTC | BHTC2 |  | BHTC2
182 | Analog | RG:D1 | 48 | 0.25 | 0.049087 | RG58 | PT1C6 | PT1C3 | BM2C6 | BM2C5 | BM2C4 | BM2C3 | BL4C | BVTC | BHTC2 |  | BHTC2
183 | Analog | RG:D1 | 48 | 0.25 | 0.049087 | RG58 | PT1C6 | PT1C3 | BM2C6 | BM2C5 | BM2C4 | BM2C3 | BL4C | BVTC | BHTC2 |  | BHTC2
184 | Analog | RG:D1 | 48 | 0.25 | 0.049087 | RG58 | PT1C6 | PT1C3 | BM2C6 | BM2C5 | BM2C4 | BM2C3 | BL4C | BVTC | BHTC2 |  | BHTC2
185 | HV | RG:D1 | 48 | 0.25 | 0.049087 | RG58 | PT1D6 | PT1D3 | BM2D6 | BM2D5 | BM2D4 | BM2D3 | BL4D | BVTD | BHTD2 |  | BHTD2
186 | HV | RG:D1 | 48 | 0.25 | 0.049087 | RG58 | PT1D6 | PT1D3 | BM2D6 | BM2D5 | BM2D4 | BM2D3 | BL4D | BVTD | BHTD2 |  | BHTD2
187 | HV | RG:D1 | 48 | 0.25 | 0.049087 | RG58 | PT1D6 | PT1D3 | BM2D6 | BM2D5 | BM2D4 | BM2D3 | BL4D | BVTD | BHTD2 |  | BHTD2
188 | HV | RG:D1 | 48 | 0.25 | 0.049087 | RG58 | PT1D6 | PT1D3 | BM2D6 | BM2D5 | BM2D4 | BM2D3 | BL4D | BVTD | BHTD2 |  | BHTD2
189 | HV | RG:D1 | 48 | 0.25 | 0.049087 | RG58 | PT1D6 | PT1D3 | BM2D6 | BM2D5 | BM2D4 | BM2D3 | BL4D | BVTD | BHTD2 |  | BHTD2
190 | HV | RG:D1 | 48 | 0.25 | 0.049087 | RG58 | PT1D6 | PT1D3 | BM2D6 | BM2D5 | BM2D4 | BM2D3 | BL4D | BVTD | BHTD2 |  | BHTD2
191 | HV | RG:D1 | 48 | 0.25 | 0.049087 | RG58 | PT1D6 | PT1D3 | BM2D6 | BM2D5 | BM2D4 | BM2D3 | BL4D | BVTD | BHTD2 |  | BHTD2
192 | HV | RG:D1 | 48 | 0.25 | 0.049087 | RG58 | PT1D6 | PT1D3 | BM2D6 | BM2D5 | BM2D4 | BM2D3 | BL4D | BVTD | BHTD2 |  | BHTD2
193 | Digital | RG:D1 | 48 | 0.382 | 0.11461 | 25X24AWG | PT1B6 | PT1B3 | BM2B6 | BM2B5 | BM2B4 | BM2B3 | BL4B | BVTB | BHTB2 |  | BHTB2
194 | Digital | RG:D1 | 48 | 0.382 | 0.11461 | 25X24AWG | PT1B6 | PT1B3 | BM2B6 | BM2B5 | BM2B4 | BM2B3 | BL4B | BVTB | BHTB2 |  | BHTB2
195 | Digital | RG:D1 | 48 | 0.382 | 0.11461 | 25X24AWG | PT1B6 | PT1B3 | BM2B6 | BM2B5 | BM2B4 | BM2B3 | BL4B | BVTB | BHTB2 |  | BHTB2
196 | Digital | RG:D1 | 48 | 0.382 | 0.11461 | 25X24AWG | PT1B6 | PT1B3 | BM2B6 | BM2B5 | BM2B4 | BM2B3 | BL4B | BVTB | BHTB2 |  | BHTB2
197 | Digital | RG:D1 | 48 | 0.382 | 0.11461 | 25X24AWG | PT1B6 | PT1B3 | BM2B6 | BM2B5 | BM2B4 | BM2B3 | BL4B | BVTB | BHTB2 |  | BHTB2
198 | Digital | RG:D1 | 48 | 0.382 | 0.11461 | 25X24AWG | PT1B6 | PT1B3 | BM2B6 | BM2B5 | BM2B4 | BM2B3 | BL4B | BVTB | BHTB2 |  | BHTB2
199 | Digital | RG:D1 | 48 | 0.382 | 0.11461 | 25X24AWG | PT1B6 | PT1B3 | BM2B6 | BM2B5 | BM2B4 | BM2B3 | BL4B | BVTB | BHTB2 |  | BHTB2
200 | Digital | RG:D1 | 48 | 0.382 | 0.11461 | 25X24AWG | PT1B6 | PT1B3 | BM2B6 | BM2B5 | BM2B4 | BM2B3 | BL4B | BVTB | BHTB2 |  | BHTB2
201 | Digital | RG:C3 | 38 | 0.25 | 0.049087 | Ethernet | BM1B5 | BM1B4 | BM1B3 | BM1B2 | BL3B | BVTB | BHTB1 |  |  |  | BHTB1
202 | Digital | RG:C3 | 38 | 0.25 | 0.049087 | Ethernet | BM1B5 | BM1B4 | BM1B3 | BM1B2 | BL3B | BVTB | BHTB1 |  |  |  | BHTB1
203 | Digital | RG:C3 | 38 | 0.25 | 0.049087 | Ethernet | BM1B5 | BM1B4 | BM1B3 | BM1B2 | BL3B | BVTB | BHTB1 |  |  |  | BHTB1
204 | Digital | RG:C3 | 38 | 0.25 | 0.049087 | Ethernet | BM1B5 | BM1B4 | BM1B3 | BM1B2 | BL3B | BVTB | BHTB1 |  |  |  | BHTB1
205 | Digital | RG:C3 | 38 | 0.25 | 0.049087 | Ethernet | BM1B5 | BM1B4 | BM1B3 | BM1B2 | BL3B | BVTB | BHTB1 |  |  |  | BHTB1
206 | Digital | RG:C3 | 38 | 0.25 | 0.049087 | Ethernet | BM1B5 | BM1B4 | BM1B3 | BM1B2 | BL3B | BVTB | BHTB1 |  |  |  | BHTB1
207 | Digital | RG:C3 | 42 | 0.25 | 0.049087 | Ethernet | BM1B5 | BM1B4 | BM1B3 | BM1B2 | BL3B | BVTB | BHTB2 |  |  |  | BHTB2
208 | Digital | RG:C3 | 42 | 0.25 | 0.049087 | Ethernet | BM1B5 | BM1B4 | BM1B3 | BM1B2 | BL3B | BVTB | BHTB2 |  |  |  | BHTB2
209 | Digital | RG:C3 | 42 | 0.25 | 0.049087 | Ethernet | BM1B5 | BM1B4 | BM1B3 | BM1B2 | BL3B | BVTB | BHTB2 |  |  |  | BHTB2
210 | Digital | RG:C3 | 42 | 0.25 | 0.049087 | Ethernet | BM1B5 | BM1B4 | BM1B3 | BM1B2 | BL3B | BVTB | BHTB2 |  |  |  | BHTB2
211 | Digital | RG:C3 | 42 | 0.25 | 0.049087 | Ethernet | BM1B5 | BM1B4 | BM1B3 | BM1B2 | BL3B | BVTB | BHTB2 |  |  |  | BHTB2
212 | Digital | RG:C3 | 42 | 0.25 | 0.049087 | Ethernet | BM1B5 | BM1B4 | BM1B3 | BM1B2 | BL3B | BVTB | BHTB2 |  |  |  | BHTB2
213 | Digital | RG:C3 | 48 | 0.25 | 0.049087 | Ethernet | BM1B5 | BM1B4 | BM1B3 | BM1B2 | BL3B | BVTB | BHTB2 |  |  |  | BHTB2
214 | Digital | RG:C3 | 48 | 0.25 | 0.049087 | Ethernet | BM1B5 | BM1B4 | BM1B3 | BM1B2 | BL3B | BVTB | BHTB2 |  |  |  | BHTB2
215 | Digital | RG:C3 | 48 | 0.25 | 0.049087 | Ethernet | BM1B5 | BM1B4 | BM1B3 | BM1B2 | BL3B | BVTB | BHTB2 |  |  |  | BHTB2
216 | Digital | RG:C3 | 48 | 0.25 | 0.049087 | Ethernet | BM1B5 | BM1B4 | BM1B3 | BM1B2 | BL3B | BVTB | BHTB2 |  |  |  | BHTB2
217 | Digital | RG:C3 | 48 | 0.25 | 0.049087 | Ethernet | BM1B5 | BM1B4 | BM1B3 | BM1B2 | BL3B | BVTB | BHTB2 |  |  |  | BHTB2
218 | Digital | RG:C3 | 48 | 0.25 | 0.049087 | Ethernet | BM1B5 | BM1B4 | BM1B3 | BM1B2 | BL3B | BVTB | BHTB2 |  |  |  | BHTB2
219 | Digital | RG:C3 | 48 | 0.25 | 0.049087 | Ethernet | BM1B5 | BM1B4 | BM1B3 | BM1B2 | BL3B | BVTB | BHTB2 |  |  |  | BHTB2
220 | Digital | RG:C3 | 37.8 | 0.25 | 0.049087 | Ethernet | BM1B5 | BM1B4 | BM1B3 | BM1B2 | BM1B1 | PT1B2 |  |  |  |  | PT1B2
221 | Digital | RG:C3 | 35 | 0.25 | 0.049087 | Ethernet | BM1B5 | BM1B4 | BM1B3 | BM1B2 | BM1B1 | PT1B2 |  |  |  |  | PT1B2
222 | Digital | RG:C3 | 35 | 0.25 | 0.049087 | Ethernet | BM1B5 | BM1B4 | BM1B3 | BM1B2 | BM1B1 | PT1B2 |  |  |  |  | PT1B2
223 | Digital | RG:C3 | 35 | 0.25 | 0.049087 | Ethernet | BM1B5 | BM1B4 | BM1B3 | BM1B2 | BM1B1 | PT1B2 |  |  |  |  | PT1B2
224 | Digital | RG:C3 | 35 | 0.25 | 0.049087 | Ethernet | BM1B5 | BM1B4 | BM1B3 | BM1B2 | BM1B1 | PT1B2 |  |  |  |  | PT1B2
225 | Digital | RG:C3 | 35 | 0.25 | 0.049087 | Ethernet | BM1B5 | BM1B4 | BM1B3 | BM1B2 | BM1B1 | PT1B2 |  |  |  |  | PT1B2
226 | Digital | RG:C3 | 35 | 0.25 | 0.049087 | Ethernet | BM1B5 | BM1B4 | BM1B3 | BM1B2 | BM1B1 | PT1B2 |  |  |  |  | PT1B2
227 | Digital | RG:C3 | 51 | 0.25 | 0.049087 | Ethernet | BM1B6 | PT1B3 | PT2B1 | [7 empty] | PT2B1
228 | Digital | RG:C3 | 51 | 0.25 | 0.049087 | Ethernet | BM1B6 | PT1B3 | PT2B1 | [7 empty] | PT2B1
229 | Digital | RG:C3 | 51 | 0.25 | 0.049087 | Ethernet | BM1B6 | PT1B3 | PT2B1 | [7 empty] | PT2B1
230 | Digital | RG:C3 | 51 | 0.25 | 0.049087 | Ethernet | BM1B6 | PT1B3 | PT2B1 | [7 empty] | PT2B1
231 | Digital | RG:C3 | 51 | 0.25 | 0.049087 | Ethernet | BM1B6 | PT1B3 | PT2B1 | [7 empty] | PT2B1
232 | Analog | RG:B1 | 38.4 | 0.356 | 0.099538 | Pirani signal | PT1C2 | BM1C1 | BL3C | BVTC | BHTC1 | [5 empty] | BHTC1
233 | HV | RG:B1 | 38.4 | 0.25 | 0.049087 | CCG HV | PT1D2 | BM1D1 | BM1D2 | BL4D | BVTD | BHTD1 |  |  |  |  | BHTD1
234 | HV | RG:B1 | 38.4 | 0.25 | 0.049087 | CCG Signal | PT1D2 | BM1D1 | BM1D2 | BL4D | BVTD | BHTD1 |  |  |  |  | BHTD1
235 | Digital | RG:C3 | 48 | 0.25 | 0.049087 | Ethernet | BM1B5 | BM1B4 | BM1B3 | BM1B2 | BL3B | BVTB | BHTB2 |  |  |  | BHTB2
236 | Digital | RG:C3 | 48 | 0.25 |  | Ethernet | BM1B5 | BM1B4 | BM1B3 | BM1B2 | BL3B | BVTB | BHTB2 |  |  |  | BHTB2
237 | Digital | RG:C3 | 48 | 0.25 |  | Ethernet | BM1B5 | BM1B4 | BM1B3 | BM1B2 | BL3B | BVTB | BHTB2 |  |  |  | BHTB2
238 | Digital | RG:C3 | 48 | 0.25 |  | Ethernet | BM1B5 | BM1B4 | BM1B3 | BM1B2 | BL3B | BVTB | BHTB2 |  |  |  | BHTB2
239 | Digital | RG:C3 | 48 | 0.25 |  | Ethernet | BM1B5 | BM1B4 | BM1B3 | BM1B2 | BL3B | BVTB | BHTB2 |  |  |  | BHTB2
240 | Digital | RG:C3 | 48 | 0.25 |  | Ethernet | BM1B5 | BM1B4 | BM1B3 | BM1B2 | BL3B | BVTB | BHTB2 |  |  |  | BHTB2
241 | Digital | RG:C3 | 48 | 0.25 |  | Ethernet | BM1B5 | BM1B4 | BM1B3 | BM1B2 | BL3B | BVTB | BHTB2 |  |  |  | BHTB2
242 | Digital | RG:C3 | 48 | 0.25 |  | Ethernet | BM1B5 | BM1B4 | BM1B3 | BM1B2 | BL3B | BVTB | BHTB2 |  |  |  | BHTB2
243 | Digital | RG:C3 | 48 | 0.25 |  | Ethernet | BM1B5 | BM1B4 | BM1B3 | BM1B2 | BL3B | BVTB | BHTB2 |  |  |  | BHTB2
244 | Digital | RG:C3 | 48 | 0.25 |  | Ethernet | BM1B5 | BM1B4 | BM1B3 | BM1B2 | BL3B | BVTB | BHTB2 |  |  |  | BHTB2
245 | Digital | RG:C3 | 48 | 0.25 |  | Ethernet | BM1B5 | BM1B4 | BM1B3 | BM1B2 | BL3B | BVTB | BHTB2 |  |  |  | BHTB2
246 | Digital | RG:C3 | 48 | 0.25 |  | Ethernet | BM1B5 | BM1B4 | BM1B3 | BM1B2 | BL3B | BVTB | BHTB2 |  |  |  | BHTB2
247 | Digital | RG:C3 | 48 | 0.25 |  | Ethernet | BM1B5 | BM1B4 | BM1B3 | BM1B2 | BL3B | BVTB | BHTB2 |  |  |  | BHTB2

## Labels
|  |  |  | Author | 0
|  |  |  | Exp. Abrv. | BMM
|  |  | Max ID # | Beam Line | 6-BM | 6BM-
|  |  | 247 | Hutch | B | 200000
Cable ID # | Cable Type | Source | Last Path | Label Rack End | Label Beam Line End | Cable Func. | FMB Additional Label
1 | Power | RG:C1 | BHTA2 | 6BM-200001-RG:C1-BHTA2-A | 6BM-200001-RG:C1-BHTA2-B | Motor | 06BM-000061-RGC:1-MC:6-1
2 | Power | RG:C1 | BHTA2 | 6BM-200002-RG:C1-BHTA2-A | 6BM-200002-RG:C1-BHTA2-B | Motor | 06BM-000062-RGC:1-MC:6-2
3 | Power | RG:C1 | BHTA2 | 6BM-200003-RG:C1-BHTA2-A | 6BM-200003-RG:C1-BHTA2-B | Motor | 06BM-000063-RGC:1-MC:6-3
4 | Power | RG:C1 | BHTA2 | 6BM-200004-RG:C1-BHTA2-A | 6BM-200004-RG:C1-BHTA2-B | Motor | 06BM-000064-RGC:1-MC:6-4
5 | Power | RG:C1 | BHTA2 | 6BM-200005-RG:C1-BHTA2-A | 6BM-200005-RG:C1-BHTA2-B | Motor | 06BM-000065-RGC:1-MC:6-5
6 | Power | RG:C1 | BHTA2 | 6BM-200006-RG:C1-BHTA2-A | 6BM-200006-RG:C1-BHTA2-B | Motor | 06BM-000066-RGC:1-MC:6-6
7 | Power | RG:C1 | BHTA2 | 6BM-200007-RG:C1-BHTA2-A | 6BM-200007-RG:C1-BHTA2-B | Motor | 06BM-000067-RGC:1-MC:6-7
8 | Power | RG:C1 | BHTA2 | 6BM-200008-RG:C1-BHTA2-A | 6BM-200008-RG:C1-BHTA2-B | Motor | 06BM-000068-RGC:1-MC:6-8
9 | Digital | RG:C1 | BHTB2 | 6BM-200009-RG:C1-BHTB2-A | 6BM-200009-RG:C1-BHTB2-B | Encoder | 06BM-000069-RGC:1-MC:6-1
10 | Digital | RG:C1 | BHTB2 | 6BM-200010-RG:C1-BHTB2-A | 6BM-200010-RG:C1-BHTB2-B | Encoder | 06BM-000070-RGC:1-MC:6-2
11 | Digital | RG:C1 | BHTB2 | 6BM-200011-RG:C1-BHTB2-A | 6BM-200011-RG:C1-BHTB2-B | Encoder | 06BM-000071-RGC:1-MC:6-3
12 | Digital | RG:C1 | BHTB2 | 6BM-200012-RG:C1-BHTB2-A | 6BM-200012-RG:C1-BHTB2-B | Encoder | 06BM-000072-RGC:1-MC:6-4
13 | Digital | RG:C1 | BHTB2 | 6BM-200013-RG:C1-BHTB2-A | 6BM-200013-RG:C1-BHTB2-B | Encoder | 06BM-000073-RGC:1-MC:6-5
14 | Digital | RG:C1 | BHTB2 | 6BM-200014-RG:C1-BHTB2-A | 6BM-200014-RG:C1-BHTB2-B | Encoder | 06BM-000074-RGC:1-MC:6-6
15 | Digital | RG:C1 | BHTB2 | 6BM-200015-RG:C1-BHTB2-A | 6BM-200015-RG:C1-BHTB2-B | Encoder | 06BM-000075-RGC:1-MC:6-7
16 | Digital | RG:C1 | BHTB2 | 6BM-200016-RG:C1-BHTB2-A | 6BM-200016-RG:C1-BHTB2-B | Encoder | 06BM-000076-RGC:1-MC:6-8
17 | HV | RG:B1 | PT1D1 | 6BM-200017-RG:B1-PT1D1-A | 6BM-200017-RG:B1-PT1D1-B | Ion pump HV | 06BM-000082-RGB:1-IPC:3-J502
18 | HV | RG:B1 | BHTD1 | 6BM-200018-RG:B1-BHTD1-A | 6BM-200018-RG:B1-BHTD1-B | Ion pump HV | 06BM-000083-RGB:1-IPC:4-J501
19 | HV | RG:B1 | PT1D1 | 6BM-200019-RG:B1-PT1D1-A | 6BM-200019-RG:B1-PT1D1-B | CCG HV | 06BM-000089-RGB:1-VGC:3-BHV
20 | HV | RG:B1 | BHTD1 | 6BM-200020-RG:B1-BHTD1-A | 6BM-200020-RG:B1-BHTD1-B | CCG HV | 06BM-000090-RGB:1-VGC:4-AHV
21 | HV | RG:B1 | PT1D1 | 6BM-200021-RG:B1-PT1D1-A | 6BM-200021-RG:B1-PT1D1-B | CCG Signal | 06BM-000096-RGB:1-VGC:3-BIC
22 | HV | RG:B1 | BHTD1 | 6BM-200022-RG:B1-BHTD1-A | 6BM-200022-RG:B1-BHTD1-B | CCG Signal | 06BM-000097-RGB:1-VGC:4-AIC
23 | Analog | RG:B1 | PT1C1 | 6BM-200023-RG:B1-PT1C1-A | 6BM-200023-RG:B1-PT1C1-B | Pirani signal | 06BM-000103-RGB:1-VGC:3-C2
24 | Analog | RG:B1 | BHTC1 | 6BM-200024-RG:B1-BHTC1-A | 6BM-200024-RG:B1-BHTC1-B | Pirani signal | 06BM-000104-RGB:1-VGC:4-C1
25 | Digital | RG:C1 | BHTB2 | 6BM-200025-RG:C1-BHTB2-A | 6BM-200025-RG:C1-BHTB2-B | Ethernet | 06BM-000109-RGC:1-ETH-Px
26 | Digital | RG:B1 | BHTB1 | 6BM-200026-RG:B1-BHTB1-A | 6BM-200026-RG:B1-BHTB1-B | Ethernet | 06BM-000110-RGB:1-Nano BPM PC-Px
27 | Power | RG:B1 | BHTA1 | 6BM-200027-RG:B1-BHTA1-A | 6BM-200027-RG:B1-BHTA1-B | 0 | 0
28 | Digital | RG:B1 | EPS1 | 6BM-200028-RG:B1-EPS1-A | 6BM-200028-RG:B1-EPS1-B | Ethernet | 0
29 | Digital | RG:B1 | RG:C1 | 6BM-200029-RG:B1-RG:C1-A | 6BM-200029-RG:B1-RG:C1-B | Ethernet | 0
30 | Digital | RG:B1 | BHTB1 | 6BM-200030-RG:B1-BHTB1-A | 6BM-200030-RG:B1-BHTB1-B | Ethernet | 0
31 | Digital | RG:B1 | EPS1 | 6BM-200031-RG:B1-EPS1-A | 6BM-200031-RG:B1-EPS1-B | Ethernet | 0
32 | Digital | RG:C3 | RG:A1 | 6BM-200032-RG:C3-RG:A1-A | 6BM-200032-RG:C3-RG:A1-B | Ethernet | 0
33 | Digital | RG:C3 | RG:A1 | 6BM-200033-RG:C3-RG:A1-A | 6BM-200033-RG:C3-RG:A1-B | Ethernet | 0
34 | Digital | RG:C3 | RG:A1 | 6BM-200034-RG:C3-RG:A1-A | 6BM-200034-RG:C3-RG:A1-B | Ethernet | 0
35 | Digital | RG:C3 | RG:A1 | 6BM-200035-RG:C3-RG:A1-A | 6BM-200035-RG:C3-RG:A1-B | Ethernet | 0
36 | Digital | RG:C3 | RG:A1 | 6BM-200036-RG:C3-RG:A1-A | 6BM-200036-RG:C3-RG:A1-B | Ethernet | 0
37 | Digital | RG:C3 | RG:A1 | 6BM-200037-RG:C3-RG:A1-A | 6BM-200037-RG:C3-RG:A1-B | Ethernet | 0
38 | Digital | RG:C3 | RG:B1 | 6BM-200038-RG:C3-RG:B1-A | 6BM-200038-RG:C3-RG:B1-B | Ethernet | 0
39 | Digital | RG:C3 | RG:B1 | 6BM-200039-RG:C3-RG:B1-A | 6BM-200039-RG:C3-RG:B1-B | Ethernet | 0
40 | Power | RG:C1 | BHTA2 | 6BM-200040-RG:C1-BHTA2-A | 6BM-200040-RG:C1-BHTA2-B | Motor | 0
41 | Power | RG:C1 | BHTA2 | 6BM-200041-RG:C1-BHTA2-A | 6BM-200041-RG:C1-BHTA2-B | Motor | 0
42 | Power | RG:C1 | BHTA2 | 6BM-200042-RG:C1-BHTA2-A | 6BM-200042-RG:C1-BHTA2-B | Motor | 0
43 | Power | RG:C1 | BHTA2 | 6BM-200043-RG:C1-BHTA2-A | 6BM-200043-RG:C1-BHTA2-B | Motor | 0
44 | Power | RG:C1 | BHTA2 | 6BM-200044-RG:C1-BHTA2-A | 6BM-200044-RG:C1-BHTA2-B | Motor | 0
45 | Digital | RG:C1 | BHTB2 | 6BM-200045-RG:C1-BHTB2-A | 6BM-200045-RG:C1-BHTB2-B | Encoder | 0
46 | Digital | RG:C1 | BHTB2 | 6BM-200046-RG:C1-BHTB2-A | 6BM-200046-RG:C1-BHTB2-B | Encoder | 0
47 | Digital | RG:C1 | BHTB2 | 6BM-200047-RG:C1-BHTB2-A | 6BM-200047-RG:C1-BHTB2-B | Encoder | 0
48 | Digital | RG:C1 | BHTB2 | 6BM-200048-RG:C1-BHTB2-A | 6BM-200048-RG:C1-BHTB2-B | Encoder | 0
49 | Digital | RG:C1 | BHTB2 | 6BM-200049-RG:C1-BHTB2-A | 6BM-200049-RG:C1-BHTB2-B | Encoder | 0
50 | Power | RG:C1 | BHTA2 | 6BM-200050-RG:C1-BHTA2-A | 6BM-200050-RG:C1-BHTA2-B | Motor | 0
51 | Power | RG:C1 | BHTA2 | 6BM-200051-RG:C1-BHTA2-A | 6BM-200051-RG:C1-BHTA2-B | Motor | 0
52 | Power | RG:C1 | BHTA2 | 6BM-200052-RG:C1-BHTA2-A | 6BM-200052-RG:C1-BHTA2-B | Motor | 0
53 | Power | RG:C1 | BHTA2 | 6BM-200053-RG:C1-BHTA2-A | 6BM-200053-RG:C1-BHTA2-B | Motor | 0
54 | Power | RG:C1 | BHTA2 | 6BM-200054-RG:C1-BHTA2-A | 6BM-200054-RG:C1-BHTA2-B | Motor | 0
55 | Power | RG:C1 | BHTA2 | 6BM-200055-RG:C1-BHTA2-A | 6BM-200055-RG:C1-BHTA2-B | Motor | 0
56 | Power | RG:C1 | BHTA2 | 6BM-200056-RG:C1-BHTA2-A | 6BM-200056-RG:C1-BHTA2-B | Motor | 0
57 | Power | RG:C1 | BHTA2 | 6BM-200057-RG:C1-BHTA2-A | 6BM-200057-RG:C1-BHTA2-B | Motor | 0
58 | Power | RG:C1 | BHTA2 | 6BM-200058-RG:C1-BHTA2-A | 6BM-200058-RG:C1-BHTA2-B | Motor | 0
59 | Power | RG:C1 | BHTA2 | 6BM-200059-RG:C1-BHTA2-A | 6BM-200059-RG:C1-BHTA2-B | Motor | 0
60 | Power | RG:C1 | BHTA2 | 6BM-200060-RG:C1-BHTA2-A | 6BM-200060-RG:C1-BHTA2-B | Motor | 0
61 | Digital | RG:C1 | BHTB2 | 6BM-200061-RG:C1-BHTB2-A | 6BM-200061-RG:C1-BHTB2-B | Encoder | 0
62 | Power | RG:C1 | BHTA2 | 6BM-200062-RG:C1-BHTA2-A | 6BM-200062-RG:C1-BHTA2-B | Motor | 0
63 | Digital | RG:C1 | BHTB2 | 6BM-200063-RG:C1-BHTB2-A | 6BM-200063-RG:C1-BHTB2-B | Encoder | 0
64 | Power | RG:C1 | BHTA2 | 6BM-200064-RG:C1-BHTA2-A | 6BM-200064-RG:C1-BHTA2-B | Motor | 0
65 | Digital | RG:C1 | BHTB2 | 6BM-200065-RG:C1-BHTB2-A | 6BM-200065-RG:C1-BHTB2-B | Encoder | 0
66 | Power | RG:C1 | BHTA2 | 6BM-200066-RG:C1-BHTA2-A | 6BM-200066-RG:C1-BHTA2-B | Motor | 0
67 | Digital | RG:C1 | BHTB2 | 6BM-200067-RG:C1-BHTB2-A | 6BM-200067-RG:C1-BHTB2-B | Encoder | 0
68 | Power | RG:C1 | BHTA2 | 6BM-200068-RG:C1-BHTA2-A | 6BM-200068-RG:C1-BHTA2-B | Motor | 0
69 | Digital | RG:C1 | BHTB2 | 6BM-200069-RG:C1-BHTB2-A | 6BM-200069-RG:C1-BHTB2-B | Encoder | 0
70 | Power | RG:C1 | BHTA2 | 6BM-200070-RG:C1-BHTA2-A | 6BM-200070-RG:C1-BHTA2-B | Motor | 0
71 | Power | RG:C1 | BHTA2 | 6BM-200071-RG:C1-BHTA2-A | 6BM-200071-RG:C1-BHTA2-B | Motor | 0
72 | Power | RG:C1 | BHTA2 | 6BM-200072-RG:C1-BHTA2-A | 6BM-200072-RG:C1-BHTA2-B | Motor | 0
73 | Power | RG:C1 | BHTA2 | 6BM-200073-RG:C1-BHTA2-A | 6BM-200073-RG:C1-BHTA2-B | Motor | 0
74 | Digital | RG:C1 | BHTB2 | 6BM-200074-RG:C1-BHTB2-A | 6BM-200074-RG:C1-BHTB2-B | Encoder | 0
75 | Digital | RG:C1 | BHTB2 | 6BM-200075-RG:C1-BHTB2-A | 6BM-200075-RG:C1-BHTB2-B | Encoder | 0
76 | Digital | RG:C1 | BHTB2 | 6BM-200076-RG:C1-BHTB2-A | 6BM-200076-RG:C1-BHTB2-B | Encoder | 0
77 | Digital | RG:C1 | BHTB2 | 6BM-200077-RG:C1-BHTB2-A | 6BM-200077-RG:C1-BHTB2-B | Encoder | 0
78 | Power | RG:C1 | BHTA2 | 6BM-200078-RG:C1-BHTA2-A | 6BM-200078-RG:C1-BHTA2-B | Motor | 0
79 | Power | RG:C1 | BHTA2 | 6BM-200079-RG:C1-BHTA2-A | 6BM-200079-RG:C1-BHTA2-B | Motor | 0
80 | Power | RG:C1 | BHTA2 | 6BM-200080-RG:C1-BHTA2-A | 6BM-200080-RG:C1-BHTA2-B | Motor | 0
81 | Power | RG:C1 | BHTA2 | 6BM-200081-RG:C1-BHTA2-A | 6BM-200081-RG:C1-BHTA2-B | Motor | 0
82 | Digital | RG:C1 | BHTB2 | 6BM-200082-RG:C1-BHTB2-A | 6BM-200082-RG:C1-BHTB2-B | Encoder | 0
83 | Digital | RG:C1 | BHTB2 | 6BM-200083-RG:C1-BHTB2-A | 6BM-200083-RG:C1-BHTB2-B | Encoder | 0
84 | Digital | RG:C1 | BHTB2 | 6BM-200084-RG:C1-BHTB2-A | 6BM-200084-RG:C1-BHTB2-B | Encoder | 0
85 | Digital | RG:C1 | BHTB2 | 6BM-200085-RG:C1-BHTB2-A | 6BM-200085-RG:C1-BHTB2-B | Encoder | 0
86 | Power | RG:C1 | BHTA2 | 6BM-200086-RG:C1-BHTA2-A | 6BM-200086-RG:C1-BHTA2-B | Motor | 0
87 | Power | RG:C1 | BHTA2 | 6BM-200087-RG:C1-BHTA2-A | 6BM-200087-RG:C1-BHTA2-B | Motor | 0
88 | Power | RG:C1 | BHTA2 | 6BM-200088-RG:C1-BHTA2-A | 6BM-200088-RG:C1-BHTA2-B | Motor | 0
89 | Power | RG:C1 | BHTA2 | 6BM-200089-RG:C1-BHTA2-A | 6BM-200089-RG:C1-BHTA2-B | Motor | 0
90 | Digital | RG:C1 | BHTB2 | 6BM-200090-RG:C1-BHTB2-A | 6BM-200090-RG:C1-BHTB2-B | Encoder | 0
91 | Digital | RG:C1 | BHTB2 | 6BM-200091-RG:C1-BHTB2-A | 6BM-200091-RG:C1-BHTB2-B | Encoder | 0
92 | Digital | RG:C1 | BHTB2 | 6BM-200092-RG:C1-BHTB2-A | 6BM-200092-RG:C1-BHTB2-B | Encoder | 0
93 | Digital | RG:C1 | BHTB2 | 6BM-200093-RG:C1-BHTB2-A | 6BM-200093-RG:C1-BHTB2-B | Encoder | 0
94 | Power | RG:C2 | BHTA2 | 6BM-200094-RG:C2-BHTA2-A | 6BM-200094-RG:C2-BHTA2-B | Motor | 0
95 | Power | RG:C2 | BHTA2 | 6BM-200095-RG:C2-BHTA2-A | 6BM-200095-RG:C2-BHTA2-B | Motor | 0
96 | Power | RG:C2 | BHTA2 | 6BM-200096-RG:C2-BHTA2-A | 6BM-200096-RG:C2-BHTA2-B | Motor | 0
97 | Power | RG:C2 | BHTA2 | 6BM-200097-RG:C2-BHTA2-A | 6BM-200097-RG:C2-BHTA2-B | Motor | 0
98 | Power | RG:C2 | BHTA2 | 6BM-200098-RG:C2-BHTA2-A | 6BM-200098-RG:C2-BHTA2-B | Motor | 0
99 | Power | RG:C2 | BHTA2 | 6BM-200099-RG:C2-BHTA2-A | 6BM-200099-RG:C2-BHTA2-B | Motor | 0
100 | Power | RG:C2 | BHTA2 | 6BM-200100-RG:C2-BHTA2-A | 6BM-200100-RG:C2-BHTA2-B | Motor | 0
101 | Power | RG:C2 | BHTA2 | 6BM-200101-RG:C2-BHTA2-A | 6BM-200101-RG:C2-BHTA2-B | Motor | 0
102 | Digital | RG:C2 | BHTB2 | 6BM-200102-RG:C2-BHTB2-A | 6BM-200102-RG:C2-BHTB2-B | Encoder | 0
103 | Digital | RG:C2 | BHTB2 | 6BM-200103-RG:C2-BHTB2-A | 6BM-200103-RG:C2-BHTB2-B | Encoder | 0
104 | Digital | RG:C2 | BHTB2 | 6BM-200104-RG:C2-BHTB2-A | 6BM-200104-RG:C2-BHTB2-B | Encoder | 0
105 | Digital | RG:C2 | BHTB2 | 6BM-200105-RG:C2-BHTB2-A | 6BM-200105-RG:C2-BHTB2-B | Encoder | 0
106 | Digital | RG:C2 | BHTB2 | 6BM-200106-RG:C2-BHTB2-A | 6BM-200106-RG:C2-BHTB2-B | Encoder | 0
107 | Digital | RG:C2 | BHTB2 | 6BM-200107-RG:C2-BHTB2-A | 6BM-200107-RG:C2-BHTB2-B | Encoder | 0
108 | Digital | RG:C2 | BHTB2 | 6BM-200108-RG:C2-BHTB2-A | 6BM-200108-RG:C2-BHTB2-B | Encoder | 0
109 | Digital | RG:C2 | BHTB2 | 6BM-200109-RG:C2-BHTB2-A | 6BM-200109-RG:C2-BHTB2-B | Encoder | 0
110 | Power | RG:C2 | BHTA2 | 6BM-200110-RG:C2-BHTA2-A | 6BM-200110-RG:C2-BHTA2-B | Motor | 0
111 | Power | RG:C2 | BHTA2 | 6BM-200111-RG:C2-BHTA2-A | 6BM-200111-RG:C2-BHTA2-B | Motor | 0
112 | Power | RG:C2 | BHTA2 | 6BM-200112-RG:C2-BHTA2-A | 6BM-200112-RG:C2-BHTA2-B | Motor | 0
113 | Power | RG:C2 | BHTA2 | 6BM-200113-RG:C2-BHTA2-A | 6BM-200113-RG:C2-BHTA2-B | Motor | 0
114 | Power | RG:C2 | BHTA2 | 6BM-200114-RG:C2-BHTA2-A | 6BM-200114-RG:C2-BHTA2-B | Motor | 0
115 | Power | RG:C2 | BHTA2 | 6BM-200115-RG:C2-BHTA2-A | 6BM-200115-RG:C2-BHTA2-B | Motor | 0
116 | Digital | RG:C2 | BHTB2 | 6BM-200116-RG:C2-BHTB2-A | 6BM-200116-RG:C2-BHTB2-B | Encoder | 0
117 | Digital | RG:C2 | BHTB2 | 6BM-200117-RG:C2-BHTB2-A | 6BM-200117-RG:C2-BHTB2-B | Encoder | 0
118 | Digital | RG:C2 | BHTB2 | 6BM-200118-RG:C2-BHTB2-A | 6BM-200118-RG:C2-BHTB2-B | Encoder | 0
119 | Power | RG:C2 | BHTA2 | 6BM-200119-RG:C2-BHTA2-A | 6BM-200119-RG:C2-BHTA2-B | Motor | 0
120 | Power | RG:C2 | BHTA2 | 6BM-200120-RG:C2-BHTA2-A | 6BM-200120-RG:C2-BHTA2-B | Motor | 0
121 | Power | RG:C2 | BHTA2 | 6BM-200121-RG:C2-BHTA2-A | 6BM-200121-RG:C2-BHTA2-B | Motor | 0
122 | Power | RG:C2 | BHTA2 | 6BM-200122-RG:C2-BHTA2-A | 6BM-200122-RG:C2-BHTA2-B | Motor | 0
123 | Power | RG:C2 | BHTA2 | 6BM-200123-RG:C2-BHTA2-A | 6BM-200123-RG:C2-BHTA2-B | Motor | 0
124 | Power | RG:C2 | BHTA2 | 6BM-200124-RG:C2-BHTA2-A | 6BM-200124-RG:C2-BHTA2-B | Motor | 0
125 | Power | RG:C2 | BHTA2 | 6BM-200125-RG:C2-BHTA2-A | 6BM-200125-RG:C2-BHTA2-B | Motor | 0
126 | Power | RG:C2 | BHTA2 | 6BM-200126-RG:C2-BHTA2-A | 6BM-200126-RG:C2-BHTA2-B | Motor | 0
127 | Power | RG:C2 | BHTA2 | 6BM-200127-RG:C2-BHTA2-A | 6BM-200127-RG:C2-BHTA2-B | Motor | 0
128 | Power | RG:C2 | BHTA2 | 6BM-200128-RG:C2-BHTA2-A | 6BM-200128-RG:C2-BHTA2-B | Motor | 0
129 | Power | RG:C2 | BHTA2 | 6BM-200129-RG:C2-BHTA2-A | 6BM-200129-RG:C2-BHTA2-B | Motor | 0
130 | Power | RG:C2 | BHTA2 | 6BM-200130-RG:C2-BHTA2-A | 6BM-200130-RG:C2-BHTA2-B | Motor | 0
131 | Power | RG:C2 | BHTA2 | 6BM-200131-RG:C2-BHTA2-A | 6BM-200131-RG:C2-BHTA2-B | Motor | 0
132 | Power | RG:C2 | BHTA2 | 6BM-200132-RG:C2-BHTA2-A | 6BM-200132-RG:C2-BHTA2-B | Motor | 0
133 | Power | RG:C2 | BHTA2 | 6BM-200133-RG:C2-BHTA2-A | 6BM-200133-RG:C2-BHTA2-B | Motor | 0
134 | Power | RG:C2 | BHTA2 | 6BM-200134-RG:C2-BHTA2-A | 6BM-200134-RG:C2-BHTA2-B | Motor | 0
135 | Power | RG:C2 | BHTA2 | 6BM-200135-RG:C2-BHTA2-A | 6BM-200135-RG:C2-BHTA2-B | Motor | 0
136 | Power | RG:C2 | BHTA2 | 6BM-200136-RG:C2-BHTA2-A | 6BM-200136-RG:C2-BHTA2-B | Motor | 0
137 | RG58 | RG:C3 | BHTC2 | 6BM-200137-RG:C3-BHTC2-A | 6BM-200137-RG:C3-BHTC2-B | Analog | 0
138 | RG58 | RG:C3 | BHTC2 | 6BM-200138-RG:C3-BHTC2-A | 6BM-200138-RG:C3-BHTC2-B | Analog | 0
139 | RG58 | RG:C3 | BHTC2 | 6BM-200139-RG:C3-BHTC2-A | 6BM-200139-RG:C3-BHTC2-B | Analog | 0
140 | RG58 | RG:C3 | BHTC2 | 6BM-200140-RG:C3-BHTC2-A | 6BM-200140-RG:C3-BHTC2-B | Analog | 0
141 | RG58 | RG:C3 | BHTC2 | 6BM-200141-RG:C3-BHTC2-A | 6BM-200141-RG:C3-BHTC2-B | Analog | 0
142 | RG58 | RG:C3 | BHTC2 | 6BM-200142-RG:C3-BHTC2-A | 6BM-200142-RG:C3-BHTC2-B | Analog | 0
143 | RG58 | RG:C3 | BHTC2 | 6BM-200143-RG:C3-BHTC2-A | 6BM-200143-RG:C3-BHTC2-B | Analog | 0
144 | RG58 | RG:C3 | BHTC2 | 6BM-200144-RG:C3-BHTC2-A | 6BM-200144-RG:C3-BHTC2-B | Analog | 0
145 | RG58 | RG:C3 | BHTC2 | 6BM-200145-RG:C3-BHTC2-A | 6BM-200145-RG:C3-BHTC2-B | Analog | 0
146 | RG58 | RG:C3 | BHTC2 | 6BM-200146-RG:C3-BHTC2-A | 6BM-200146-RG:C3-BHTC2-B | Analog | 0
147 | RG58 | RG:C3 | BHTC2 | 6BM-200147-RG:C3-BHTC2-A | 6BM-200147-RG:C3-BHTC2-B | Analog | 0
148 | RG58 | RG:C3 | BHTC2 | 6BM-200148-RG:C3-BHTC2-A | 6BM-200148-RG:C3-BHTC2-B | Analog | 0
149 | RG58 | RG:C3 | BHTC2 | 6BM-200149-RG:C3-BHTC2-A | 6BM-200149-RG:C3-BHTC2-B | Analog | 0
150 | RG58 | RG:C3 | BHTC2 | 6BM-200150-RG:C3-BHTC2-A | 6BM-200150-RG:C3-BHTC2-B | Analog | 0
151 | RG58 | RG:C3 | BHTC2 | 6BM-200151-RG:C3-BHTC2-A | 6BM-200151-RG:C3-BHTC2-B | Analog | 0
152 | RG58 | RG:C3 | BHTC2 | 6BM-200152-RG:C3-BHTC2-A | 6BM-200152-RG:C3-BHTC2-B | Analog | 0
153 | RG58 | RG:C3 | BHTC2 | 6BM-200153-RG:C3-BHTC2-A | 6BM-200153-RG:C3-BHTC2-B | Analog | 0
154 | RG58 | RG:C3 | BHTC2 | 6BM-200154-RG:C3-BHTC2-A | 6BM-200154-RG:C3-BHTC2-B | Analog | 0
155 | RG58 | RG:C3 | BHTC2 | 6BM-200155-RG:C3-BHTC2-A | 6BM-200155-RG:C3-BHTC2-B | Analog | 0
156 | RG58 | RG:C3 | BHTC2 | 6BM-200156-RG:C3-BHTC2-A | 6BM-200156-RG:C3-BHTC2-B | Analog | 0
157 | RG58 | RG:C3 | BHTC2 | 6BM-200157-RG:C3-BHTC2-A | 6BM-200157-RG:C3-BHTC2-B | Analog | 0
158 | RG58 | RG:C3 | BHTC2 | 6BM-200158-RG:C3-BHTC2-A | 6BM-200158-RG:C3-BHTC2-B | Analog | 0
159 | RG58 | RG:C3 | BHTC2 | 6BM-200159-RG:C3-BHTC2-A | 6BM-200159-RG:C3-BHTC2-B | Analog | 0
160 | RG58 | RG:C3 | BHTC2 | 6BM-200160-RG:C3-BHTC2-A | 6BM-200160-RG:C3-BHTC2-B | Analog | 0
161 | RG58 | RG:C3 | BHTC2 | 6BM-200161-RG:C3-BHTC2-A | 6BM-200161-RG:C3-BHTC2-B | Analog | 0
162 | RG58 | RG:C3 | BHTC2 | 6BM-200162-RG:C3-BHTC2-A | 6BM-200162-RG:C3-BHTC2-B | Analog | 0
163 | RG58 | RG:C3 | BHTC2 | 6BM-200163-RG:C3-BHTC2-A | 6BM-200163-RG:C3-BHTC2-B | Analog | 0
164 | RG58 | RG:C3 | BHTC2 | 6BM-200164-RG:C3-BHTC2-A | 6BM-200164-RG:C3-BHTC2-B | Analog | 0
165 | RG58 | RG:C3 | BHTC2 | 6BM-200165-RG:C3-BHTC2-A | 6BM-200165-RG:C3-BHTC2-B | Analog | 0
166 | RG58 | RG:C3 | BHTC2 | 6BM-200166-RG:C3-BHTC2-A | 6BM-200166-RG:C3-BHTC2-B | Analog | 0
167 | RG58 | RG:C3 | BHTC2 | 6BM-200167-RG:C3-BHTC2-A | 6BM-200167-RG:C3-BHTC2-B | Analog | 0
168 | RG58 | RG:C3 | BHTC2 | 6BM-200168-RG:C3-BHTC2-A | 6BM-200168-RG:C3-BHTC2-B | Analog | 0
169 | RG58 | RG:D1 | BHTC2 | 6BM-200169-RG:D1-BHTC2-A | 6BM-200169-RG:D1-BHTC2-B | Analog | 0
170 | RG58 | RG:D1 | BHTC2 | 6BM-200170-RG:D1-BHTC2-A | 6BM-200170-RG:D1-BHTC2-B | Analog | 0
171 | RG58 | RG:D1 | BHTC2 | 6BM-200171-RG:D1-BHTC2-A | 6BM-200171-RG:D1-BHTC2-B | Analog | 0
172 | RG58 | RG:D1 | BHTC2 | 6BM-200172-RG:D1-BHTC2-A | 6BM-200172-RG:D1-BHTC2-B | Analog | 0
173 | RG58 | RG:D1 | BHTC2 | 6BM-200173-RG:D1-BHTC2-A | 6BM-200173-RG:D1-BHTC2-B | Analog | 0
174 | RG58 | RG:D1 | BHTC2 | 6BM-200174-RG:D1-BHTC2-A | 6BM-200174-RG:D1-BHTC2-B | Analog | 0
175 | RG58 | RG:D1 | BHTC2 | 6BM-200175-RG:D1-BHTC2-A | 6BM-200175-RG:D1-BHTC2-B | Analog | 0
176 | RG58 | RG:D1 | BHTC2 | 6BM-200176-RG:D1-BHTC2-A | 6BM-200176-RG:D1-BHTC2-B | Analog | 0
177 | RG58 | RG:D1 | BHTC2 | 6BM-200177-RG:D1-BHTC2-A | 6BM-200177-RG:D1-BHTC2-B | Analog | 0
178 | RG58 | RG:D1 | BHTC2 | 6BM-200178-RG:D1-BHTC2-A | 6BM-200178-RG:D1-BHTC2-B | Analog | 0
179 | RG58 | RG:D1 | BHTC2 | 6BM-200179-RG:D1-BHTC2-A | 6BM-200179-RG:D1-BHTC2-B | Analog | 0
180 | RG58 | RG:D1 | BHTC2 | 6BM-200180-RG:D1-BHTC2-A | 6BM-200180-RG:D1-BHTC2-B | Analog | 0
181 | RG58 | RG:D1 | BHTC2 | 6BM-200181-RG:D1-BHTC2-A | 6BM-200181-RG:D1-BHTC2-B | Analog | 0
182 | RG58 | RG:D1 | BHTC2 | 6BM-200182-RG:D1-BHTC2-A | 6BM-200182-RG:D1-BHTC2-B | Analog | 0
183 | RG58 | RG:D1 | BHTC2 | 6BM-200183-RG:D1-BHTC2-A | 6BM-200183-RG:D1-BHTC2-B | Analog | 0
184 | RG58 | RG:D1 | BHTC2 | 6BM-200184-RG:D1-BHTC2-A | 6BM-200184-RG:D1-BHTC2-B | Analog | 0
185 | RG58 | RG:D1 | BHTD2 | 6BM-200185-RG:D1-BHTD2-A | 6BM-200185-RG:D1-BHTD2-B | HV | 0
186 | RG58 | RG:D1 | BHTD2 | 6BM-200186-RG:D1-BHTD2-A | 6BM-200186-RG:D1-BHTD2-B | HV | 0
187 | RG58 | RG:D1 | BHTD2 | 6BM-200187-RG:D1-BHTD2-A | 6BM-200187-RG:D1-BHTD2-B | HV | 0
188 | RG58 | RG:D1 | BHTD2 | 6BM-200188-RG:D1-BHTD2-A | 6BM-200188-RG:D1-BHTD2-B | HV | 0
189 | RG58 | RG:D1 | BHTD2 | 6BM-200189-RG:D1-BHTD2-A | 6BM-200189-RG:D1-BHTD2-B | HV | 0
190 | RG58 | RG:D1 | BHTD2 | 6BM-200190-RG:D1-BHTD2-A | 6BM-200190-RG:D1-BHTD2-B | HV | 0
191 | RG58 | RG:D1 | BHTD2 | 6BM-200191-RG:D1-BHTD2-A | 6BM-200191-RG:D1-BHTD2-B | HV | 0
192 | RG58 | RG:D1 | BHTD2 | 6BM-200192-RG:D1-BHTD2-A | 6BM-200192-RG:D1-BHTD2-B | HV | 0
193 | Digital | RG:D1 | BHTB2 | 6BM-200193-RG:D1-BHTB2-A | 6BM-200193-RG:D1-BHTB2-B | 25X24AWG | 0
194 | Digital | RG:D1 | BHTB2 | 6BM-200194-RG:D1-BHTB2-A | 6BM-200194-RG:D1-BHTB2-B | 25X24AWG | 0
195 | Digital | RG:D1 | BHTB2 | 6BM-200195-RG:D1-BHTB2-A | 6BM-200195-RG:D1-BHTB2-B | 25X24AWG | 0
196 | Digital | RG:D1 | BHTB2 | 6BM-200196-RG:D1-BHTB2-A | 6BM-200196-RG:D1-BHTB2-B | 25X24AWG | 0
197 | Digital | RG:D1 | BHTB2 | 6BM-200197-RG:D1-BHTB2-A | 6BM-200197-RG:D1-BHTB2-B | 25X24AWG | 0
198 | Digital | RG:D1 | BHTB2 | 6BM-200198-RG:D1-BHTB2-A | 6BM-200198-RG:D1-BHTB2-B | 25X24AWG | 0
199 | Digital | RG:D1 | BHTB2 | 6BM-200199-RG:D1-BHTB2-A | 6BM-200199-RG:D1-BHTB2-B | 25X24AWG | 0
200 | Digital | RG:D1 | BHTB2 | 6BM-200200-RG:D1-BHTB2-A | 6BM-200200-RG:D1-BHTB2-B | 25X24AWG | 0
201 | Digital | RG:C3 | BHTB1 | 6BM-200201-RG:C3-BHTB1-A | 6BM-200201-RG:C3-BHTB1-B | Ethernet | 0
202 | Digital | RG:C3 | BHTB1 | 6BM-200202-RG:C3-BHTB1-A | 6BM-200202-RG:C3-BHTB1-B | Ethernet | 0
203 | Digital | RG:C3 | BHTB1 | 6BM-200203-RG:C3-BHTB1-A | 6BM-200203-RG:C3-BHTB1-B | Ethernet | 0
204 | Digital | RG:C3 | BHTB1 | 6BM-200204-RG:C3-BHTB1-A | 6BM-200204-RG:C3-BHTB1-B | Ethernet | 0
205 | Digital | RG:C3 | BHTB1 | 6BM-200205-RG:C3-BHTB1-A | 6BM-200205-RG:C3-BHTB1-B | Ethernet | 0
206 | Digital | RG:C3 | BHTB1 | 6BM-200206-RG:C3-BHTB1-A | 6BM-200206-RG:C3-BHTB1-B | Ethernet | 0
207 | Digital | RG:C3 | BHTB2 | 6BM-200207-RG:C3-BHTB2-A | 6BM-200207-RG:C3-BHTB2-B | Ethernet | 0
208 | Digital | RG:C3 | BHTB2 | 6BM-200208-RG:C3-BHTB2-A | 6BM-200208-RG:C3-BHTB2-B | Ethernet | 0
209 | Digital | RG:C3 | BHTB2 | 6BM-200209-RG:C3-BHTB2-A | 6BM-200209-RG:C3-BHTB2-B | Ethernet | 0
210 | Digital | RG:C3 | BHTB2 | 6BM-200210-RG:C3-BHTB2-A | 6BM-200210-RG:C3-BHTB2-B | Ethernet | 0
211 | Digital | RG:C3 | BHTB2 | 6BM-200211-RG:C3-BHTB2-A | 6BM-200211-RG:C3-BHTB2-B | Ethernet | 0
212 | Digital | RG:C3 | BHTB2 | 6BM-200212-RG:C3-BHTB2-A | 6BM-200212-RG:C3-BHTB2-B | Ethernet | 0
213 | Digital | RG:C3 | BHTB2 | 6BM-200213-RG:C3-BHTB2-A | 6BM-200213-RG:C3-BHTB2-B | Ethernet | 0
214 | Digital | RG:C3 | BHTB2 | 6BM-200214-RG:C3-BHTB2-A | 6BM-200214-RG:C3-BHTB2-B | Ethernet | 0
215 | Digital | RG:C3 | BHTB2 | 6BM-200215-RG:C3-BHTB2-A | 6BM-200215-RG:C3-BHTB2-B | Ethernet | 0
216 | Digital | RG:C3 | BHTB2 | 6BM-200216-RG:C3-BHTB2-A | 6BM-200216-RG:C3-BHTB2-B | Ethernet | 0
217 | Digital | RG:C3 | BHTB2 | 6BM-200217-RG:C3-BHTB2-A | 6BM-200217-RG:C3-BHTB2-B | Ethernet | 0
218 | Digital | RG:C3 | BHTB2 | 6BM-200218-RG:C3-BHTB2-A | 6BM-200218-RG:C3-BHTB2-B | Ethernet | 0
219 | Digital | RG:C3 | BHTB2 | 6BM-200219-RG:C3-BHTB2-A | 6BM-200219-RG:C3-BHTB2-B | Ethernet | 0
220 | Digital | RG:C3 | PT1B2 | 6BM-200220-RG:C3-PT1B2-A | 6BM-200220-RG:C3-PT1B2-B | Ethernet | 0
221 | Digital | RG:C3 | PT1B2 | 6BM-200221-RG:C3-PT1B2-A | 6BM-200221-RG:C3-PT1B2-B | Ethernet | 0
222 | Digital | RG:C3 | PT1B2 | 6BM-200222-RG:C3-PT1B2-A | 6BM-200222-RG:C3-PT1B2-B | Ethernet | 0
223 | Digital | RG:C3 | PT1B2 | 6BM-200223-RG:C3-PT1B2-A | 6BM-200223-RG:C3-PT1B2-B | Ethernet | 0
224 | Digital | RG:C3 | PT1B2 | 6BM-200224-RG:C3-PT1B2-A | 6BM-200224-RG:C3-PT1B2-B | Ethernet | 0
225 | Digital | RG:C3 | PT1B2 | 6BM-200225-RG:C3-PT1B2-A | 6BM-200225-RG:C3-PT1B2-B | Ethernet | 0
226 | Digital | RG:C3 | PT1B2 | 6BM-200226-RG:C3-PT1B2-A | 6BM-200226-RG:C3-PT1B2-B | Ethernet | 0
227 | Digital | RG:C3 | PT2B1 | 6BM-200227-RG:C3-PT2B1-A | 6BM-200227-RG:C3-PT2B1-B | Ethernet | 0
228 | Digital | RG:C3 | PT2B1 | 6BM-200228-RG:C3-PT2B1-A | 6BM-200228-RG:C3-PT2B1-B | Ethernet | 0
229 | Digital | RG:C3 | PT2B1 | 6BM-200229-RG:C3-PT2B1-A | 6BM-200229-RG:C3-PT2B1-B | Ethernet | 0
230 | Digital | RG:C3 | PT2B1 | 6BM-200230-RG:C3-PT2B1-A | 6BM-200230-RG:C3-PT2B1-B | Ethernet | 0
231 | Digital | RG:C3 | PT2B1 | 6BM-200231-RG:C3-PT2B1-A | 6BM-200231-RG:C3-PT2B1-B | Ethernet | 0
232 | Analog | RG:B1 | BHTC1 | 6BM-200232-RG:B1-BHTC1-A | 6BM-200232-RG:B1-BHTC1-B | Pirani signal | 0
233 | HV | RG:B1 | BHTD1 | 6BM-200233-RG:B1-BHTD1-A | 6BM-200233-RG:B1-BHTD1-B | CCG HV | 0
234 | HV | RG:B1 | BHTD1 | 6BM-200234-RG:B1-BHTD1-A | 6BM-200234-RG:B1-BHTD1-B | CCG Signal | 0
235 | Digital | RG:C3 | BHTB2 | 6BM-200235-RG:C3-BHTB2-A | 6BM-200235-RG:C3-BHTB2-B | Ethernet | 0
236 | Digital | RG:C3 | BHTB2 | 6BM-200236-RG:C3-BHTB2-A | 6BM-200236-RG:C3-BHTB2-B | Ethernet | 0
237 | Digital | RG:C3 | BHTB2 | 6BM-200237-RG:C3-BHTB2-A | 6BM-200237-RG:C3-BHTB2-B | Ethernet | 0
238 | Digital | RG:C3 | BHTB2 | 6BM-200238-RG:C3-BHTB2-A | 6BM-200238-RG:C3-BHTB2-B | Ethernet | 0
239 | Digital | RG:C3 | BHTB2 | 6BM-200239-RG:C3-BHTB2-A | 6BM-200239-RG:C3-BHTB2-B | Ethernet | 0
240 | Digital | RG:C3 | BHTB2 | 6BM-200240-RG:C3-BHTB2-A | 6BM-200240-RG:C3-BHTB2-B | Ethernet | 0
241 | Digital | RG:C3 | BHTB2 | 6BM-200241-RG:C3-BHTB2-A | 6BM-200241-RG:C3-BHTB2-B | Ethernet | 0
242 | Digital | RG:C3 | BHTB2 | 6BM-200242-RG:C3-BHTB2-A | 6BM-200242-RG:C3-BHTB2-B | Ethernet | 0
243 | Digital | RG:C3 | BHTB2 | 6BM-200243-RG:C3-BHTB2-A | 6BM-200243-RG:C3-BHTB2-B | Ethernet | 0
244 | Digital | RG:C3 | BHTB2 | 6BM-200244-RG:C3-BHTB2-A | 6BM-200244-RG:C3-BHTB2-B | Ethernet | 0
245 | Digital | RG:C3 | BHTB2 | 6BM-200245-RG:C3-BHTB2-A | 6BM-200245-RG:C3-BHTB2-B | Ethernet | 0
246 | Digital | RG:C3 | BHTB2 | 6BM-200246-RG:C3-BHTB2-A | 6BM-200246-RG:C3-BHTB2-B | Ethernet | 0
247 | Digital | RG:C3 | BHTB2 | 6BM-200247-RG:C3-BHTB2-A | 6BM-200247-RG:C3-BHTB2-B | Ethernet | 0